## 19thA-PLUMB
SECTION III/B/III: BILL OF QUANTITIES FOR PLUMBING WORKS (LEVEL-19A)
1 | 2 | 3 | 4 | 5 | 6 | 7 | 8 | 9 | 10
BOQ No. | Specification Reference | Description | Qty | Unit | Material Unit Rate | Material Cost | Installation Unit Rate | Installation Cost | Total Cost
1 | 2 | 3 | 4 | 5 | 6 | 6 x 4 | 8 | 8 x 4 | 9 + 7
Plumbing
PPR Pipe
| 22 10 00 | Supply, install, testing and commission of PP-R type 3 (fittings PN 20) piping for Cold Water Supply system complete in all respects with all fittings & accessories as per drawings and specifications.
A |  | Ø3/4" | 65.55 | Rft. | 532 | 34872.6 | 197.6 | 12952.68 | 47825.28
B |  | Ø1/2" | 11.5 | Rft. | 516.8 | 5943.2 | 167.2 | 1922.8 | 7866
|  | Grand Total for PPR Pipe |  |  |  | 40815.8 |  | 14875.48 | 55691.28
UPVC Pipe
| 22 10 00 | Supply, install and commission uPVC to BSEN – 1329 and BS5255 - 1989 piping including all special accessories and fittings complete in all respects as per drawings & specifications for Soil and Waste Water systems (Push Fit Joint).
A |  | Ø2" | 11.5 | Rft. | 912 | 10488 | 152 | 1748 | 12236
B |  | Ø4" | 11.5 | Rft. | 1368 | 15732 | 152 | 1748 | 17480
|  | Grand Total for UPVC Pipe |  |  |  | 26220 |  | 3496 | 29716
Floor Drains
| 22 05 23 | Supply, install and commission uPVC type Drains complete in all respects as per drawings & specifications.
A |  | Floor Drains | 1 | No. | 3040 | 3040 | 1140 | 1140 | 4180
|  | Grand Total for Floor Drains |  |  |  | 3040 |  | 1140 | 4180
Plumbing Fixtures
Executive Toilets
A |  | Supply, testing and commission of Wall Hung Water Closet (Black) with "P" or "S" trap, seat and cover best approved quality including imported flush Tank C.P. stop cock, C.P., Muslim Shower (Black), Fixing bolt (SS), Angle Valve (SS) & Bottle trap (Black) with all accessories & fittings, complete all connection and relative material making requisite hole in walls, floors and plinth for pipe connections and making good with approved materials complete in all respects in as shown on drawings & specifications. | 3 | Nos. | OFM | OFM | 7600 | 22800 | 22800
B |  | Supply, testing and commission of full size Wall Mounted Wash Basin(Black) including imported one hole C.P. faucet, mixer (black) with electronic sensor, angle vavle, C.P. stop cocks for hot and cold water, C.P. bottle trap, C.P. strainer C.P. copper pipe connections, C.P. brass waste chain plug complete with concealed safety brackets, waste water jointing assembly, making requisite number of holes in walls, floor and plinth for pipe connections and making good with approved material complete in all respects as shown on drawings & specifications. | 3 | Nos. | OFM | OFM | 7600 | 22800 | 22800
C |  | Supply, testing and commission of Wall Mounted Soap Dispensers for Vanity as per drawings & specifications. | 3 | Nos. | OFM | OFM | 532 | 1596 | 1596
D |  | Supply, testing and commission of Hand Dryers(Black) with sensor as per drawings & specifications. | 3 | Nos. | OFM | OFM | 1140 | 3420 | 3420
E |  | Supply, testing and commission of Tissue Paper Dispenser,Toilet Paper Holder as per drawings & specifications. | 3 | No. | OFM | OFM | 532 | 1596 | 1596
F |  | Supply, testing and commission of Towel Ring (Black) as per drawings & specifications. | 3 | No. | OFM | OFM | 532 | 1596 | 1596
G |  | Supply, testing and commission of Robe Hook as per drawings & specifications. | 3 | Nos. | OFM | OFM | 532 | 1596 | 1596
H |  | Supply, testing and commission of Wastebins as per drawings & specifications. | 3 | Nos. | OFM | OFM | 532 | 1596 | 1596
I |  | Supply, testing and commission of Concealed Flush Plate (Black) with accessories as per drawings & specifications. | 3 | Nos. | OFM | OFM | 2660 | 7980 | 7980
|  | Sub Total for Plumbing Fixtures |  |  |  | 0 |  | 64980 | 64980
Staff Toilets
A |  | Installation of Wall Hung Water Closet (white) with "P" or "S" trap, seat and cover best approved quality including imported flush Tank C.P. stop cock, C.P., Muslim Shower (SS), Fixing bolt (SS), Angle Valve (SS) & Bottle trap (SS) with all accessories & fittings, complete all connection and relative material making requisite hole in walls, floors and plinth for pipe connections and making good with approved materials complete in all respects in as shown on drawings & specifications. | 4 | Nos. | 0 | 0 | 5320 | 21280 | 21280
B |  | Installation of Asian type Water Closet (White) with "P" or "S" trap, seat and cover best approved quality including imported flush Tank C.P. stop cock, C.P., Muslim shower with all accessories & fittings, complete all connection and relative material making requisite hole in walls, floors and plinth for pipe connections and making good with approved materials complete in all respects in as shown on drawings & specifications. | 2 | Nos. | 0 | 0 | 5320 | 10640 | 10640
C |  | Installation of urinal (White) with Flush Valve, trap best approved quality with all accessories and fittings complete in all respects as per specifications / drawings. | 1 | No. | 0 | 0 | 5320 | 5320 | 5320
D |  | Installation of full size Wall Mounted Wash Basin(White)) including imported one hole C.P. faucet, High neck basin mixer (SS) with electronic sensor, angle vavle, C.P. stop cocks for hot and cold water, C.P. bottle trap, C.P. strainer C.P. copper pipe connections, C.P. brass waste chain plug complete with concealed safety brackets, waste water jointing assembly, making requisite number of holes in walls, floor and plinth for pipe connections and making good with approved material complete in all respects as shown on drawings & specifications. | 3 | Nos. | 0 | 0 | 5320 | 15960 | 15960
E |  | Installation of full size Janitor Sink including imported one hole C.P. faucet, High neck basin mixer (SS) with electronic sensor, angle vavle, C.P. stop cocks for hot and cold water, C.P. bottle trap, C.P. strainer C.P. copper pipe connections, C.P. brass waste chain plug complete with concealed safety brackets, waste water jointing assembly, making requisite number of holes in walls, floor and plinth for pipe connections and making good with approved material complete in all respects as shown on drawings & specifications. | 1 | No. | 0 | 0 | 5320 | 5320 | 5320
|  | Sub Total for Plumbing Fixtures |  |  |  | 0 |  | 58520 | 58520
A |  | Installation of Wall Mounted Soap Dispensers for Vanity as per drawings & specifications. | 1 | Nos. | 0 | 0 | 532 | 532 | 532
B |  | Installation of Hose bibs for Ablution Faucet (SS) with sensor integrated in the spout and all accessories as per drawings & specifications. | 2 | Nos. | 0 | 0 | 4560 | 9120 | 9120
C |  | Installation of Hand Dryers(Black) with sensor as per drawings & specifications. | 1 | No. | 0 | 0 | 1140 | 1140 | 1140
D |  | Installation of Tissue Paper Dispenser,Toilet Paper Holder (SS) as per drawings & specifications. | 7 | Nos. | 0 | 0 | 532 | 3724 | 3724
E |  | Installation of Towel Ring (Black) as per drawings & specifications. | 1 | No. | 0 | 0 | 532 | 532 | 532
F |  | Installation of Robe Hook(SS) as per drawings & specifications. | 6 | Nos. | 0 | 0 | 532 | 3192 | 3192
G |  | Installation of Wastebins as per drawings & specifications. | 1 | No. | 0 | 0 | 532 | 532 | 532
H |  | Installation of Concealed Flush Plate (SS) with accessories as per drawings & specifications. | 7 | Nos. | 0 | 0 | 2660 | 18620 | 18620
I |  | Installation of Handle Rail (SS) with accessories as per drawings & specifications. | 6 | Nos. | 0 | 0 | 1140 | 6840 | 6840
|  | Pantry |  |  | 0 | 0 | 0 | 0 | 0
J |  | Installation of Kitchen Sinks (SS) with angle valves (SS), sink mixer (SS) and all accessories and valves as per drawings & specifications. | 1 | No. | 0 | 0 | 4940 | 4940 | 4940
K |  | Hose Bib (Dia 3/4") | 2 | Nos. | 0 | 0 | 760 | 1520 | 1520
L |  | Ball Valve (Dia 3/4") | 1 | No. | 0 | 0 | 760 | 760 | 760
M |  | Hose Bib (Dia 1/2") | 3 | Nos. | 0 | 0 | 760 | 2280 | 2280
|  | Sub Total for Plumbing Fixtures |  |  |  | 0 |  | 53732 | 53732
|  | Grand Total for Plumbing Fixtures |  |  |  | 0 |  | 177232 | 177232
Miscellaneous
A | 22 05 29 | Supply, Installation & commissioning of hangers and supports for pipes and equipment including all noise and Vibration controller roller type and others as per drawings and specifications. | 1 | Job | 26600 | 26600 | 7600 | 7600 | 34200
B | 07 84 00 | Supply, installation and commision fire stopping aid as per specifications and drawings complete in all respect. | 1 | Job | 11400 | 11400 | 6840 | 6840 | 18240
| 01 00 00 | Drawings |  |  | 0 | 0 | 0 | 0 | 0
C |  | Shop Drawings as per specifications | 1 | Job | 3800 | 3800 | 3800 | 3800 | 7600
D |  | As Built Drawings as per specifications | 1 | Job | 3800 | 3800 | 3800 | 3800 | 7600
| 01 00 00 | Testing & Commissioning |  |  | 0 | 0 | 0 | 0 | 0
E |  | Water Supply System | 1 | Job | 0 | 0 | 15200 | 15200 | 15200
|  | Grand Total for Miscellaneous |  |  |  | 45600 |  | 37240 | 82840
|  | GRAND TOTAL FOR PLUMBING WORKS (LEVEL-19A) |  |  |  | 115675.8 |  | 233983.48 | 349659.28

## 19thB-PLUMB
SECTION III/B/IV: BILL OF QUANTITIES FOR PLUMBING WORKS (LEVEL-19B)
1 | 2 | 3 | 4 | 5 | 6 | 7 | 8 | 9 | 10
BOQ No. | Specification Reference | Description | Qty | Unit | Material Unit Rate | Material Cost | Installation Unit Rate | Installation Cost | Total Cost
1 | 2 | 3 | 4 | 5 | 6 | 6 x 4 | 8 | 8 x 4 | 9 + 7
Plumbing
PPR Pipe
| 22 10 00 | Supply, install, testing and commission of PP-R type 3 (fittings PN 20) piping for Cold Water Supply system complete in all respects with all fittings & accessories as per drawings and specifications.
|  | Ø3/4" | 26.45 | Rft. | 532 | 14071.4 | 197.6 | 5226.52 | 19297.92
|  | Ø1/2" | 12.65 | Rft. | 516.8 | 6537.52 | 167.2 | 2115.08 | 8652.6
|  | Grand Total for PPR Pipe |  |  |  | 20608.92 |  | 7341.6 | 27950.52
UPVC Pipe
| 22 10 00 | Supply, install and commission uPVC to BSEN – 1329 and BS5255 - 1989 piping including all special accessories and fittings complete in all respects as per drawings & specifications for Soil and Waste Water systems (Push Fit Joint).
B |  | Ø2" | 5.75 | Rft. | 912 | 5244 | 152 | 874 | 6118
C |  | Ø4" | 2.3 | Rft. | 1368 | 3146.4 | 152 | 349.6 | 3496
|  | Grand Total for UPVC Pipe |  |  |  | 8390.4 |  | 1223.6 | 9614
Plumbing Fixtures
Executive Toilets
|  | Installation of Wall Hung Water Closet (Black) with "P" or "S" trap, seat and cover best approved quality including imported flush Tank C.P. stop cock, C.P., Muslim Shower (Black), Fixing bolt (SS), Angle Valve (SS) & Bottle trap (Black) with all accessories & fittings, complete all connection and relative material making requisite hole in walls, floors and plinth for pipe connections and making good with approved materials complete in all respects in as shown on drawings & specifications. | 1 | No. | 0 | 0 | 5320 | 5320 | 5320
|  | Installation of full size Wall Mounted Wash Basin(Black) including imported one hole C.P. faucet, mixer (black) with electronic sensor, angle vavle, C.P. stop cocks for hot and cold water, C.P. bottle trap, C.P. strainer C.P. copper pipe connections, C.P. brass waste chain plug complete with concealed safety brackets, waste water jointing assembly, making requisite number of holes in walls, floor and plinth for pipe connections and making good with approved material complete in all respects as shown on drawings & specifications. | 1 | No. | 0 | 0 | 5320 | 5320 | 5320
|  | Installation of Wall Mounted Soap Dispensers for Vanity as per drawings & specifications. | 1 | No. | 0 | 0 | 532 | 532 | 532
|  | Installation of Hand Dryers(Black) with sensor as per drawings & specifications. | 1 | No. | 0 | 0 | 1140 | 1140 | 1140
|  | Installation of Tissue Paper Dispenser,Toilet Paper Holder as per drawings & specifications. | 1 | No. | 0 | 0 | 532 | 532 | 532
|  | Installation of Towel Ring (Black) as per drawings & specifications. | 1 | No. | 0 | 0 | 532 | 532 | 532
|  | Installation of Robe Hook as per drawings & specifications. | 1 | No. | 0 | 0 | 532 | 532 | 532
|  | Installation of Wastebins as per drawings & specifications. | 1 | No. | 0 | 0 | 532 | 532 | 532
|  | Supply, testing and commission of Concealed Flush Plate (Black) with accessories as per drawings & specifications. | 1 | No. | 0 | 0 | 2660 | 2660 | 2660
|  | Hose Bib (Dia 3/4") | 1 | No. | 0 | 0 | 760 | 760 | 760
|  | Ball Valve (Dia 3/4") | 1 | No. | 0 | 0 | 760 | 760 | 760
|  | Grand Total for Plumbing Fixtures |  |  |  | 0 |  | 18620 | 18620
Miscellaneous
E | 22 05 29 | Supply, Installation & commissioning of hangers and supports for pipes and equipment including all noise and Vibration controller roller type and others as per drawings and specifications. | 1 | Job | 26600 | 26600 | 7600 | 7600 | 34200
F | 07 84 00 | Supply, installation and commision fire stopping aid as per specifications and drawings complete in all respect. | 1 | Job | 11400 | 11400 | 6840 | 6840 | 18240
| 01 00 00 | Drawings |  |  | 0 | 0 | 0 | 0 | 0
A |  | Shop Drawings as per specifications | 1 | Job | 3800 | 3800 | 3800 | 3800 | 7600
B |  | As Built Drawings as per specifications | 1 | Job | 3800 | 3800 | 3800 | 3800 | 7600
| 01 00 00 | Testing & Commissioning |  |  | 0 | 0 | 0 | 0 | 0
C |  | Water Supply System | 1 | Job | 0 | 0 | 15200 | 15200 | 15200
|  | Grand Total for Miscellaneous |  |  |  | 45600 |  | 37240 | 82840
|  | GRAND TOTAL FOR PLUMBING WORKS (LEVEL-19B) |  |  |  | 74599.32 |  | 64425.2 | 139024.52

## 19A-HVAC
SECTION III/A/III: BILL OF QUANTITIES FOR HVAC WORKS (LEVEL-19A)
1 | 2 | 3 | 4 | 5 | 6 | 7 | 8 | 9 | 10
BOQ No. | Specification Reference | Description | Qty | Unit | Material Unit Rate | Material Cost | Installation Unit Rate | Installation Cost | Total Cost
1 | 2 | 3 | 4 | 5 | 6 | 6 x 4 | 8 | 8 x 4 | 9 + 7
AIR CONDITIONING AND VENTILATION SYSTEM
| 23 31 00 | Supply, Installation and Commissioning of G.I Sheet metal air ducts as per ASHRAE Standards plenums and other sheet fabrications including splitter dampers, take off, vanes elbows and other necessary fittings as per drawings and specification.
Ducting
A |  | 18 Gauge | 1520 | Sq.ft | 351.88 | 534857.6 | 76 | 115520 | 650377.6
B |  | 22 Gauge | 1560 | Sq.ft | 436.24 | 680534.4 | 76 | 118560 | 799094.4
C |  | 24 Gauge | 4840 | Sq.ft | 478.8 | 2317392 | 76 | 367840 | 2685232
D |  | 26 Gauge | 110 | Sq.ft | 648.28 | 71310.8 | 76 | 8360 | 79670.8
E | 23 07 00 | Supply, Installation & Commissioning of Closed cell elastromeric Insulation of thickness for G.I Ducts required as per drawings and specifications. | 8180 | Sq.ft | 500 | 4090000 | 60.8 | 497344 | 4587344
F |  | Supply, Installation & Commissioning of Coloured wrapping for G.I Ducts required as per drawings and specifications. | 0 | Sq.ft | 76 | 0 | 19 | 0 | 0
| 23 33 46 | Supply, installation and Commissioning of flexible ducts complete in all respects as per schedule, drawings and specifications.
F |  | 8" Diameter | 154 | Rft. | 677.92 | 104399.68 | 83.6 | 12874.4 | 117274.08
G |  | 6" Diameter | 19 | Rft. | 593.56 | 11277.64 | 83.6 | 1588.4 | 12866.04
H |  | 4" Diameter | 2 | Rft. | 551.057 | 1102.114 | 83.6 | 167.2 | 1269.314
|  | Sub Total (Page 1) |  |  |  | 7810874.234 |  | 1122254 | 8933128.234
Supply, installation and Commissioning of butterfly damper complete in all respects as per schedule, drawings and specifications.
A |  | 8" | 118 | Nos. | 3391.12 | 400152.16 | 836 | 98648 | 498800.16
B |  | 6" | 15 | Nos. | 2967.23 | 44508.45 | 836 | 12540 | 57048.45
C |  | 4" | 1 | No. | 2712.896 | 2712.896 | 836 | 836 | 3548.896
| 23 37 13 | Supply, Installation and Commissioning of Air Devices as per drawings, schedules and specifications.
Supply Air Liner Slot Diffuser
D |  | 3/1"/78" | 3 | Nos. | 9749.47 | 29248.41 | 1672 | 5016 | 34264.41
E |  | 3/1"/102" | 1 | No. | 14412.26 | 14412.26 | 1672 | 1672 | 16084.26
F |  | 3/1"/114" | 2 | Nos. | 11784.142 | 23568.284 | 1672 | 3344 | 26912.284
G |  | 3/1"/192" | 2 | Nos. | 23313.95 | 46627.9 | 1672 | 3344 | 49971.9
H |  | 3/1"/186" | 2 | Nos. | 21024.944 | 42049.888 | 1672 | 3344 | 45393.888
I |  | 3/1"/72" | 1 | No. | 8901.69 | 8901.69 | 1672 | 1672 | 10573.69
J |  | 3/1"/180" | 7 | Nos. | 19922.83 | 139459.81 | 1672 | 11704 | 151163.81
K |  | 3/1"/132" | 5 | Nos. | 14836.15 | 74180.75 | 1672 | 8360 | 82540.75
L |  | 2/1"/30" | 1 | No. | 4069.344 | 4069.344 | 1672 | 1672 | 5741.344
|  | Sub Total (Page 2) |  |  |  | 829891.842 |  | 152152 | 982043.842
Supply Air Liner Slot Diffuser (Contd.)
A |  | 3/1"/96" | 2 | Nos. | 11445.03 | 22890.06 | 1672 | 3344 | 26234.06
B |  | 3/1"/78" | 1 | No. | 9749.47 | 9749.47 | 1672 | 1672 | 11421.47
C |  | 3/1"/156" | 1 | No. | 17379.49 | 17379.49 | 1672 | 1672 | 19051.49
D |  | 3/1"/120" | 1 | No. | 13564.48 | 13564.48 | 1672 | 1672 | 15236.48
E |  | 3/1"/108" | 1 | No. | 11868.92 | 11868.92 | 1672 | 1672 | 13540.92
|  | Return Air Liner Slot Diffuser |  |  | 0 | 0 | 0 | 0 | 0
F |  | 1/1"/84" | 2 | Nos. | 4238.9 | 8477.8 | 1672 | 3344 | 11821.8
G |  | 3/1"/174" | 1 | No. | 19922.83 | 19922.83 | 1672 | 1672 | 21594.83
H |  | 2/1"/30" | 1 | No. | 3815.01 | 3815.01 | 1672 | 1672 | 5487.01
I |  | 1/1"/84" | 2 | Nos. | 4238.9 | 8477.8 | 1672 | 3344 | 11821.8
J |  | 2/1"/96" | 4 | Nos. | 7630.02 | 30520.08 | 1672 | 6688 | 37208.08
K |  | 3/1"/132" | 2 | Nos. | 13564.48 | 27128.96 | 1672 | 3344 | 30472.96
L |  | 3/1"/132" | 3 | Nos. | 13564.48 | 40693.44 | 1672 | 5016 | 45709.44
M |  | 3/1"/132" | 2 | Nos. | 13564.48 | 27128.96 | 1672 | 3344 | 30472.96
N |  | 3/1"/108" | 2 | Nos. | 11868.92 | 23737.84 | 1672 | 3344 | 27081.84
O |  | 2/1"/168" | 4 | Nos. | 12547.144 | 50188.576 | 1672 | 6688 | 56876.576
P |  | 3/1"/192" | 1 | No. | 21109.722 | 21109.722 | 1672 | 1672 | 22781.722
|  | Sub Total (Page 3) |  |  |  | 336653.438 |  | 50160 | 386813.438
Return Air Liner Slot Diffuser
A |  | 3/1"/108" | 1 | No. | 11868.92 | 11868.92 | 1672 | 1672 | 13540.92
B |  | 3/1"/228" | 1 | No. | 24585.62 | 24585.62 | 1672 | 1672 | 26257.62
C |  | 3/1"/180" | 3 | Nos. | 11868.92 | 35606.76 | 1672 | 5016 | 40622.76
D |  | 3/1"/114" | 1 | No. | 13564.48 | 13564.48 | 1672 | 1672 | 15236.48
E |  | 3/1"/258" | 1 | No. | 27044.182 | 27044.182 | 1672 | 1672 | 28716.182
F |  | 3/1"/60" | 1 | No. | 7630.02 | 7630.02 | 1672 | 1672 | 9302.02
G |  | 3/1"/102" | 1 | No. | 13564.48 | 13564.48 | 1672 | 1672 | 15236.48
H |  | 3/1"/228" | 1 | No. | 24585.62 | 24585.62 | 1672 | 1672 | 26257.62
I |  | 3/1"/66" | 2 | Nos. | 8393.022 | 16786.044 | 1672 | 3344 | 20130.044
J |  | 3/1"/78" | 4 | Nos. | 9749.47 | 38997.88 | 1672 | 6688 | 45685.88
K |  | 2/1"/84" | 1 | No. | 6697.462 | 6697.462 | 1672 | 1672 | 8369.462
L |  | 3/1"/78" | 4 | Nos. | 9749.47 | 38997.88 | 1672 | 6688 | 45685.88
M |  | 3/1"/90" | 5 | Nos. | 11445.03 | 57225.15 | 1672 | 8360 | 65585.15
|  | Exhaust Air Diffuser |  |  | 0 | 0 | 0 | 0 | 0
A |  | 6"x6" | 9 | Nos. | 2119.45 | 19075.05 | 678.224 | 6104.016 | 25179.066
|  | Sub Total (Page 4) |  |  |  | 336229.548 |  | 49576.016 | 385805.564
| 23 33 05 | Installation, Testing & Commissioning of VAVs complete in all respect as per drawing and specification and schedule.
VAVs
A |  | VAV-19F-A-01 | 1 | No. | 0 | 0 | 7980 | 7980 | 7980
B |  | VAV-19F-A-02 | 1 | No. | 0 | 0 | 7980 | 7980 | 7980
C |  | VAV-19F-A-03 | 1 | No. | 0 | 0 | 7980 | 7980 | 7980
D |  | VAV-19F-A-04 | 1 | No. | 0 | 0 | 7980 | 7980 | 7980
E |  | VAV-19F-A-05 | 1 | No. | 0 | 0 | 7980 | 7980 | 7980
F |  | VAV-19F-A-06 | 2 | Nos. | 0 | 0 | 7980 | 15960 | 15960
G |  | VAV-19F-A-07 | 4 | Nos. | 0 | 0 | 7980 | 31920 | 31920
H |  | VAV-19F-A-08 | 1 | No. | 0 | 0 | 7980 | 7980 | 7980
I |  | VAV-19F-A-09 | 1 | No. | 0 | 0 | 7980 | 7980 | 7980
J |  | VAV-19F-A-10 | 1 | No. | 0 | 0 | 7980 | 7980 | 7980
K |  | VAV-19F-A-11 | 1 | No. | 0 | 0 | 7980 | 7980 | 7980
L |  | VAV-19F-A-12 | 1 | No. | 0 | 0 | 7980 | 7980 | 7980
M |  | VAV-19F-A-13 | 1 | No. | 0 | 0 | 7980 | 7980 | 7980
N |  | VAV-19F-A-14 | 1 | No. | 0 | 0 | 7980 | 7980 | 7980
O |  | VAV-19F-A-15 | 1 | No. | 0 | 0 | 7980 | 7980 | 7980
P |  | VAV-19F-A-16 | 1 | No. | 0 | 0 | 7980 | 7980 | 7980
|  | Sub Total (Page 5) |  |  |  | 0 |  | 159600 | 159600
VAVs (Contd.)
A |  | VAV-19F-A-17 | 1 | No. | 0 | 0 | 7980 | 7980 | 7980
B |  | VAV-19F-A-18 | 1 | No. | 0 | 0 | 7980 | 7980 | 7980
C |  | VAV-19F-A-19 | 1 | No. | 0 | 0 | 7980 | 7980 | 7980
D |  | VAV-19F-A-20 | 1 | No. | 0 | 0 | 7980 | 7980 | 7980
E |  | VAV-19F-A-21 | 1 | No. | 0 | 0 | 7980 | 7980 | 7980
F |  | VAV-19F-A-22 | 1 | No. | 0 | 0 | 7980 | 7980 | 7980
| 23 33 05 | Supply, Installation and Commissioning of Volume Control Damper for ducts as per SMACNA standards as mentioned in the specifications and drawings.
G |  | 16"x12" | 1 | Nos. | 56801.26 | 56801.26 | 836 | 836 | 57637.26
Supply, Installation and Commissioning of MS Schedule 40 piping with insulation for supply and return condensor Water piping including all cutting fixing, layout, cleaning and making good complete in all respect as per drawings and specifications.
H |  | 3/4" Diameter | 140 | Rft. | 508.668 | 71213.52 | 101.7336 | 14242.704 | 85456.224
Supply, Installation and Commissioning of U-PVC piping with insulation for condensate drain piping including all cutting fixing, layout, cleaning and making good complete in all respect as per drawings and specifications.
I |  | 1" Diameter | 240 | Rft. | 678.224 | 162773.76 | 127.167 | 30520.08 | 193293.84
J |  | Sound Trap with duct Z-piece and sound lining for return lot air intake | 1 | Lot | 254334 | 254334 | 60800 | 60800 | 315134
|  | Engineering & Programming commissioning testing all above VAVs including Controller and thermostat. | 1 | Lot | 0 | 0 | 140600 | 140600 | 140600
|  | Sub Total (Page 6) |  |  |  | 545122.54 |  | 294878.784 | 840001.324
MISCELLANEOUS
A | 01 46 00 | Supply, Installation & Commissioning of brass tags for Equipment and system including all accessories complete in all respect. | 1 | Job | 21194.5 | 21194.5 | 4238.9 | 4238.9 | 25433.4
B | 23 05 48 | Supply, Installation & Commissioning of hangers and supports for pipes and equipment including all noise and Vibration controller roller type and others as per drawings and specifications. | 1 | Job | 296723 | 296723 | 63583.5 | 63583.5 | 360306.5
C | 09 90 00 | Painting on equipment / Hangers, Supports, Pipe etc as per specifications. | 1 | Job | 29672.3 | 29672.3 | 12716.7 | 12716.7 | 42389
D | 23 05 93 23 08 00 | Testing, adjusting, Balancing & Commissioning of HVAC system omplete in all respect. | 1 | Job | 0 | 0 | 144122.6 | 144122.6 | 144122.6
E | 07 84 00 | Supply, Installation and commision of fire stopping materials as per specifications and drawings complete in all respect. | 1 | Job | 63583.5 | 63583.5 | 12716.7 | 12716.7 | 76300.2
Drawings
F | 01 00 00 23 05 01 | Shop Drawings and As Built Drawings as per specifications. | 1 | Job | 8477.8 | 8477.8 | 8477.8 | 8477.8 | 16955.6
Sundries
G | 01 00 00 23 05 01 | Supply, installing and Commissioning of items not listed in BOQ but required. | 1 | Job | 0 | 0 | 0 | 0 | 0
[5 empty] | 0 | 0 | 0 | 0 | 0
|  | Sub Total (Page 7) |  |  |  | 419651.1 |  | 245856.2 | 665507.3
|  | GRAND TOTAL FOR HVAC WORKS (LEVEL-19A) |  |  |  | 10278422.702 |  | 2074477 | 12352899.702

## 19B-HVAC
SECTION III/A/IV: BILL OF QUANTITIES FOR HVAC WORKS (LEVEL-19B)
1 | 2 | 3 | 4 | 5 | 6 | 7 | 8 | 9 | 10
BOQ No. | Specification Reference | Description | Qty | Unit | Material Unit Rate | Material Cost | Installation Unit Rate | Installation Cost | Total Cost
1 | 2 | 3 | 4 | 5 | 6 | 6 x 4 | 8 | 8 x 4 | 9 + 7
AIR CONDITIONING AND VENTILATION SYSTEM
| 23 82 19 | Installation, Testing & Commissioning of Ceiling Suspended WCP Units complete with hanger Supports, Vibration Isolator as per drawing and specification.
A |  | WCP-19B-01 | 1 | No. | OFM | OFM | 21194.5 | 21194.5 | 21194.5
B |  | Automatic Air Vent | 1 | No. | 4238.9 | 4238.9 | 1672 | 1672 | 5910.9
C |  | Temperature Sensor | 2 | Nos. | 16531.71 | 33063.42 | 1672 | 3344 | 36407.42
Flexible Connectors
D |  | 3/4 inch | 2 | Nos. | 12716.7 | 25433.4 | 1672 | 3344 | 28777.4
E |  | Pressure guages | 2 | Nos. | 10597.25 | 21194.5 | 1672 | 3344 | 24538.5
Strainer
F |  | 3/4 inch | 2 | Nos. | 13140.59 | 26281.18 | 1672 | 3344 | 29625.18
Double Regulating Valve
G |  | 3/4 inch | 1 | No. | 16531.71 | 16531.71 | 1672 | 1672 | 18203.71
Gate Valve
H |  | 3/4 inch | 2 | Nos. | 12292.81 | 24585.62 | 1672 | 3344 | 27929.62
I |  | 3/4 inch | 1 | No. | 10173.36 | 10173.36 | 1672 | 1672 | 11845.36
|  | Sub Total (Page 1) |  |  |  | 161502.09 |  | 42930.5 | 204432.59
| 23 82 19 | Installation and Comissioning of Fan Coil Units, complete in all respects with necessary fittings and as per schedule, drawings and specifications.
A |  | FCU-19B-01 | 1 | No. | OFM | OFM | 5086.68 | 5086.68 | 5086.68
B |  | FCU-19B-02 | 2 | Nos. | OFM | OFM | 5086.68 | 10173.36 | 10173.36
C |  | FCU-19B-03 | 2 | Nos. | OFM | OFM | 5086.68 | 10173.36 | 10173.36
D |  | FCU-19B-04 | 2 | Nos. | OFM | OFM | 5086.68 | 10173.36 | 10173.36
E |  | FCU-19B-05 | 1 | No. | OFM | OFM | 5086.68 | 5086.68 | 5086.68
F |  | FCU-19B-06 | 1 | No. | OFM | OFM | 5086.68 | 5086.68 | 5086.68
Supply, Installation & Commissioning of Valve Assembly for Fan Coil Units, complete in all respects with necessary fittings and as per schedule, drawings, schedule & specifications.
G |  | Automatic Air Vent | 9 | Nos. | 4239.28 | 38153.52 | 1672 | 15048 | 53201.52
Gate Valve
H |  | 1" Ø | 27 | Nos. | 13680 | 369360 | 1672 | 45144 | 414504
Flexible Connectors
I |  | 1" Ø | 18 | Nos. | 13680 | 246240 | 1672 | 30096 | 276336
Strainer
J |  | 1" Ø | 9 | Nos. | 14440 | 129960 | 1672 | 15048 | 145008
Double Regulating Valve
K |  | 1" Ø | 9 | Nos. | 21280 | 191520 | 1672 | 15048 | 206568
|  | 2-Way Motorized Valve |  |  | 0 | 0 | 0 | 0 | 0
L |  | 1" Ø | 9 | Nos. | 45000 | 405000 | 2280 | 20520 | 425520
| 23 34 00 | Supply, Installation & Commissioning of Exhaust Fans with wire mesh as per drawings, schedule & specifications.
M |  | EF-01 | 1 | No. | 105972.5 | 105972.5 | 21194.5 | 21194.5 | 127167
|  | Sub Total (Page 2) |  |  |  | 1486206.02 |  | 207878.62 | 1694084.64
23 31 00
Ducting
A |  | 18 Gauge | 95 | Sq.ft | 351.88 | 33428.6 | 80.5391 | 7651.2145 | 41079.8145
B |  | 22 Gauge | 315 | Sq.ft | 436.24 | 137415.6 | 80.5391 | 25369.8165 | 162785.4165
C |  | 24 Gauge | 3230 | Sq.ft | 478.8 | 1546524 | 80.5391 | 260141.293 | 1806665.293
D | 23 07 00 | Supply, Installation & Commissioning of Closed cell elastromeric Insulation of thickness for G.I Ducts required as per drawings and specifications. | 3720 | Sq.ft | 500 | 1860000 | 60.8 | 226176 | 2086176
E |  | Supply, Installation & Commissioning of Coloured wrapping for G.I Ducts required as per drawings and specifications. | 1590 | Sq.ft | 76 | 120840 | 19 | 30210 | 151050
| 23 33 46 | Supply, installation and Commissioning of flexible ducts complete in all respects as per schedule, drawings and specifications.
A |  | 8" Diameter | 40 | Rft. | 678.224 | 27128.96 | 84.778 | 3391.12 | 30520.08
Supply, installation and Commissioning of butterfly damper complete in all respects as per schedule, drawings and specifications.
B |  | 8" Diameter | 27 | Nos. | 3391.12 | 91560.24 | 836 | 22572 | 114132.24
|  | Sub Total (Page 3) |  |  |  | 3816897.4 |  | 575511.444 | 4392408.844
| 23 21 13 | Supply, Installation & Commissioning of ASTM Schedule 40 chilled water seamless piping(Supply/Return) complete with fittings, flanges unions, gaskets, specialties, flexible connections, etc, including all cutting, fixing fitting, laying, cleaning and making good complete in all respects as per drawings and specifications.
A |  | Ø 1" | 100 | Rft. | 682.4629 | 68246.29 | 186.5116 | 18651.16 | 86897.45
B |  | Ø 1-1/4" | 110 | Rft. | 763.002 | 83930.22 | 254.334 | 27976.74 | 111906.96
C |  | Ø 1-1/2" | 110 | Rft. | 890.169 | 97918.59 | 339.112 | 37302.32 | 135220.91
D |  | Ø 2" | 330 | Rft. | 1186.892 | 391674.36 | 356.0676 | 117502.308 | 509176.668
Supply, Installation & Commissioning of Closed Cell NBR Insulation for chilled water piping with complete in all respect as mentioned in the drawings & specifications. 1" Thick insulation as mentioned in the specs
E |  | Ø 1" | 100 | Rft. | 254.334 | 25433.4 | 76.3002 | 7630.02 | 33063.42
F |  | Ø 1-1/4" | 110 | Rft. | 339.112 | 37302.32 | 76.3002 | 8393.022 | 45695.342
G |  | Ø 1-1/2" | 110 | Rft. | 415.4122 | 45695.342 | 76.3002 | 8393.022 | 54088.364
H |  | Ø 2" | 330 | Rft. | 508.668 | 167860.44 | 76.3002 | 25179.066 | 193039.506
|  | Sub Total (Page 4) |  |  |  | 918060.962 |  | 251027.658 | 1169088.62
| 23 37 13 | Supply, Installation and Commissioning of Air Devices as per drawings, schedules and specifications.
Supply Air Liner Slot Diffuser
A |  | 3/1"/174" | 2 | Nos. | 19922.83 | 39845.66 | 1672 | 3344 | 43189.66
B |  | 3/1"/162" | 1 | No. | 18227.27 | 18227.27 | 1672 | 1672 | 19899.27
C |  | 3/1"/114" | 2 | Nos. | 13564.48 | 27128.96 | 1672 | 3344 | 30472.96
Return Air Liner Slot Diffuser
D |  | 3/1"/114" | 2 | Nos. | 13564.48 | 27128.96 | 1672 | 3344 | 30472.96
E |  | 3/1"/264" | 1 | No. | 26705.07 | 26705.07 | 1672 | 1672 | 28377.07
F |  | 3/1"/264" | 1 | No. | 26705.07 | 26705.07 | 1672 | 1672 | 28377.07
G |  | 3/1"/174" | 2 | Nos. | 19922.83 | 39845.66 | 1672 | 3344 | 43189.66
H |  | 3/1"/162" | 1 | No. | 18227.27 | 18227.27 | 1672 | 1672 | 19899.27
I |  | 3/1"/186" | 1 | No. | 20770.61 | 20770.61 | 1672 | 1672 | 22442.61
Supply Air Diffuser
J |  | 21x21 | 2 | Nos. | 8477.8 | 16955.6 | 836 | 1672 | 18627.6
K |  | 12x12 | 2 | Nos. | 4238.9 | 8477.8 | 836 | 1672 | 10149.8
L |  | 21x21 | 2 | Nos. | 8477.8 | 16955.6 | 836 | 1672 | 18627.6
M |  | 18x18 | 2 | Nos. | 7206.13 | 14412.26 | 836 | 1672 | 16084.26
N |  | 12x12 | 2 | Nos. | 4238.9 | 8477.8 | 836 | 1672 | 10149.8
O |  | 12x12 | 1 | No. | 4238.9 | 4238.9 | 836 | 836 | 5074.9
|  | Sub Total (Page 5) |  |  |  | 314102.49 |  | 30932 | 345034.49
Return Air Diffuser
A |  | 12x12 | 2 | Nos. | 3815.01 | 7630.02 | 836 | 1672 | 9302.02
Return Air Register
B |  | 28x6 | 2 | Nos. | 4238.9 | 8477.8 | 836 | 1672 | 10149.8
C |  | 28x8 | 1 | No. | 5086.68 | 5086.68 | 836 | 836 | 5922.68
D |  | 12x12 | 5 | Nos. | 3391.12 | 16955.6 | 836 | 4180 | 21135.6
E |  | 16x12 | 6 | Nos. | 4238.9 | 25433.4 | 836 | 5016 | 30449.4
F |  | 12x10 | 1 | No. | 3391.12 | 3391.12 | 836 | 836 | 4227.12
Supply Air Register
G |  | 16x12 | 6 | Nos. | 4238.9 | 25433.4 | 836 | 5016 | 30449.4
H |  | 12x12 | 5 | Nos. | 4238.9 | 21194.5 | 836 | 4180 | 25374.5
I |  | 28x6 | 2 | Nos. | 5086.68 | 10173.36 | 836 | 1672 | 11845.36
J |  | 12x12 | 5 | Nos. | 4238.9 | 21194.5 | 836 | 4180 | 25374.5
Volume Control Damper (VCD)
K |  | 14" x 6" | 2 | Nos. | 3391.12 | 6782.24 | 836 | 1672 | 8454.24
L |  | 18" x 6" | 2 | Nos. | 4662.79 | 9325.58 | 836 | 1672 | 10997.58
M |  | 14" x 8" | 2 | Nos. | 3815.01 | 7630.02 | 836 | 1672 | 9302.02
|  | Sub Total (Page 6) |  |  |  | 168708.22 |  | 34276 | 202984.22
| 23 33 05 | Supply, Installation and Commissioning of Motorised Fire and Smoke Damper for ducts as per SMACNA standards as mentioned in the specifications and drawings.
A |  | 14"x10" | 2 | Nos. | 93255.8 | 186511.6 | 5934.46 | 11868.92 | 198380.52
B |  | 28"x6" | 2 | Nos. | 114450.3 | 228900.6 | 5934.46 | 11868.92 | 240769.52
| 23 33 05 | Installation, Testing & Commissioning of VAVs complete in all respect as per drawing and specification and schedule.
VAVs
C |  | VAV-19BF-01 | 1 | Nos. | OFM | OFM | 7980 | 7980 | 7980
D |  | VAV-19BF-02 | 1 | Nos. | OFM | OFM | 7980 | 7980 | 7980
E |  | VAV-19BF-03 | 1 | Nos. | OFM | OFM | 7980 | 7980 | 7980
F |  | VAV-19BF-04 | 1 | Nos. | OFM | OFM | 7980 | 7980 | 7980
G |  | VAV-19BF-05 | 1 | Nos. | OFM | OFM | 7980 | 7980 | 7980
H |  | VAV-19BF-06 | 1 | Nos. | OFM | OFM | 7980 | 7980 | 7980
Supply, Installation and Commissioning of U-PVC piping with insulation for condensate drain piping including all cutting fixing, layout, cleaning and making good complete in all respect as per drawings and specifications.
I |  | 3/4" Diameter | 100 | Rft. | 508.668 | 50866.8 | 59.3446 | 5934.46 | 56801.26
J |  | 1" Diameter | 125 | Rft. | 678.224 | 84778 | 101.7336 | 12716.7 | 97494.7
Supply, Installation and Commissioning of MS Schedule 40 piping with insulation for supply and return condensor Water piping including all cutting fixing, layout, cleaning and making good complete in all respect as per drawings and specifications.
K |  | 3/4" Diameter | 150 | Rft. | 508.668 | 76300.2 | 101.7336 | 15260.04 | 91560.24
|  | Sub Total (Page 7) |  |  |  | 627357.2 |  | 105529.04 | 732886.24
A |  | Sound Trap with duct Z-piece and sound lining for return lot air intake | 1 | Lot | 254334 | 254334 | 60800 | 60800 | 315134
B |  | Engineering & Programming commissioning testing all above VAVs including Controller and thermostat. | 1 | Lot | 0 | 0 | 140600 | 140600 | 140600
MISCELLANEOUS
C | 01 46 00 | Supply, Installation & Commissioning of brass tags for Equipment and system including all accessories complete in all respect. | 1 | Job | 21194.5 | 21194.5 | 4238.9 | 4238.9 | 25433.4
D | 23 05 48 | Supply, Installation & Commissioning of hangers and supports for pipes and equipment including all noise and Vibration controller roller type and others as per drawings and specifications. | 1 | Job | 296723 | 296723 | 63583.5 | 63583.5 | 360306.5
E | 09 90 00 | Painting on equipment / Hangers, Supports, Pipe etc as per specifications. | 1 | Job | 29672.3 | 29672.3 | 12716.7 | 12716.7 | 42389
F | 23 05 93 23 08 00 | Testing, adjusting, Balancing & Commissioning of HVAC system omplete in all respect. | 1 | Job | 0 | 0 | 144122.6 | 144122.6 | 144122.6
G | 07 84 00 | Supply, Installation and commision of fire stopping materials as per specifications and drawings complete in all respect. | 1 | Job | 63583.5 | 63583.5 | 12716.7 | 12716.7 | 76300.2
|  | Drawings |  |  | 0 | 0 | 0 | 0 | 0
H | 01 00 00 23 05 01 | Shop Drawings and As Built Drawings as per specifications. | 1 | Job | 8477.8 | 8477.8 | 8477.8 | 8477.8 | 16955.6
Sundries
I | 01 00 00 23 05 01 | Supply, installing and Commissioning of items not listed in BOQ but required. | 1 | Job | 0 | 0 | 0 | 0 | 0
|  | Sub Total (Page 7) |  |  |  | 673985.1 |  | 447256.2 | 1121241.3
|  | GRAND TOTAL FOR HVAC WORKS (LEVEL-19B) |  |  |  | 8166819.482 |  | 1695341.462 | 9862160.944

## 19A-FIRE
SECTION III/C/III: BILL OF QUANTITIES FOR FIRE FIGHTING WORKS (LEVEL-19A)
1 | 2 | 3 | 4 | 5 | 6 | 7 | 8 | 9 | 10
BOQ No. | Specification Reference | Description | Qty | Unit | Material Unit Rate | Material Cost | Installation Unit Rate | Installation Cost | Total Cost
1 | 2 | 3 | 4 | 5 | 6 | 6 x 4 | 8 | 8 x 4 | 9 + 7
Fire Fighting
| 21 11 00 | Supply, install and commission of Mild Steel Schedule 40 pipe including all special fittings and Hangers including the cost of breaking through wall and roof complete in all respects shown on drawings & specifications.
|  | 4" Diameter | 100 | Rft. | 3793.16 | 379316 | 518.32 | 51832 | 431148
A |  | 3" Diameter | 147.2 | Rft. | 3015.68 | 443908.096 | 471.2 | 69360.64 | 513268.736
B |  | 2.5" Diameter | 64.4 | Rft. | 2073.28 | 133519.232 | 433.2 | 27898.08 | 161417.312
C |  | 2" Diameter | 80.5 | Rft. | 1319.36 | 106208.48 | 395.96 | 31874.78 | 138083.26
D |  | 1.5" Diameter | 151.8 | Rft. | 989.52 | 150209.136 | 376.96 | 57222.528 | 207431.664
E |  | 1.25" Diameter | 172.5 | Rft. | 848.16 | 146307.6 | 282.72 | 48769.2 | 195076.8
F |  | 1" Diameter | 520 | Rft. | 758.48 | 394409.6 | 207.48 | 107889.6 | 502299.2
| 21 11 00 | Supply, install and commissioning of Sprinklers including all accessories complete in all respects as per drawings & specifications.
G |  | Concealed Pendent Sprinkler with Paint Finish (Quick Response) | 94 | Nos. | 9000 | 846000 | 659.68 | 62009.92 | 908009.92
|  | Corrugated Stainless Steel Flexible Connector 1inch x 3ft (ULFM) | 94 | Nos. | 12160 | 1143040 | 1140 | 107160 | 1250200
| 21 20 00 | Supply, install and commission Fire Extinguisher as per drawing & specification.
H |  | Fire Blanket | 1 | No. | 30156.8 | 30156.8 | 942.4 | 942.4 | 31099.2
I |  | CO2 Extinguisher Capacity | 0 | No. | 30156.8 | 0 | 942.4 | 0 | 0
J |  | Dry Powder Extinguisher Capacity | 0 | No. | 25444.8 | 0 | 942.4 | 0 | 0
| 21 20 00 | Supply, installation, testing & commissioning of FM200 fire supression system with all valves and accessories,control panels,control switches etc:- complete as per drawings & specifications.
K |  | I.T Rooms ( Volume=720 ft3) | 0 | No. | 1649200 | 0 | 155496 | 0 | 0
|  | Sub Total (Page 1) |  |  |  | 3773074.944 |  | 564959.148 | 4338034.092
Miscellaneous
A | 01 46 00 | Supply, Installation & Commissioning of brass tags of 2" dia tags for valves and fixed with chains complete as per drawings & specifications. | 1 | Job | 23560 | 23560 | 1884.8 | 1884.8 | 25444.8
B | 21 11 00 | Supply, Installation & Commissioning of hangers and supports for pipes and Equipments including roller type (if required) as per drawings & specifications. | 1 | Job | 282720 | 282720 | 32984 | 32984 | 315704
C | 07 84 00 | Supply, installation and commision fire stopping aid as per specifications and drawings complete in all respect. | 1 | Job | 47120 | 47120 | 6596.8 | 6596.8 | 53716.8
D | 22 11 00 | Painting of equipment / Hangers, Supports, Pipe etc as per specifications. | 1 | Job | 65968 | 65968 | 14136 | 14136 | 80104
E | 21 05 05 | Testing, adjusting, Balancing & commissioning of Fire Fighting System. | 1 | Job | 32984 | 32984 | 6596.8 | 6596.8 | 39580.8
Drawings
F | 21 05 01 | Shop drawings and As Built Drawings as per specifications. | 1 | Job | 9424 | 9424 | 9424 | 9424 | 18848
Sundries
G |  | Supply, installing and commissioning of items not listed in BOQ but required.(Contractors to provide list) | 1 | Job | 0 | 0 | 0 | 0 | 0
|  | Sub Total (Page 2) |  |  |  | 461776 |  | 71622.4 | 533398.4
|  | GRAND TOTAL FOR FIRE FIGHTING WORKS (LEVEL-19A) |  |  |  | 4234850.944 |  | 636581.548 | 4871432.492

## 19B-FIRE
SECTION III/C/IV: BILL OF QUANTITIES FOR FIRE FIGHTING WORKS (LEVEL-19B)
1 | 2 | 3 | 4 | 5
BOQ No. | Specification Reference | Description | Qty | Unit | Material Unit Rate | Material Cost | Installation Unit Rate | Installation Cost | Total Cost
1 | 2 | 3 | 4 | 5 | 6 | 6 x 4 | 8 | 8 x 4 | 9 + 7
Fire Fighting
| 21 11 00 | Supply, install and commission of Mild Steel Schedule 40 pipe including all special fittings and Hangers including the cost of breaking through wall and roof complete in all respects shown on drawings & specifications.
A |  | 4" Diameter | 86.25 | Rft. | 3793.16 | 327160.05 | 518.32 | 44705.1 | 371865.15
B |  | 3" Diameter | 196.65 | Rft. | 3015.68 | 593033.472 | 471.2 | 92661.48 | 685694.952
C |  | 2.5" Diameter | 55.2 | Rft. | 2073.28 | 114445.056 | 433.2 | 23912.64 | 138357.696
D |  | 2" Diameter | 23 | Rft. | 1319.36 | 30345.28 | 395.96 | 9107.08 | 39452.36
E |  | 1.5" Diameter | 74.75 | Rft. | 989.52 | 73966.62 | 376.96 | 28177.76 | 102144.38
F |  | 1.25" Diameter | 52.9 | Rft. | 848.16 | 44867.664 | 282.72 | 14955.888 | 59823.552
G |  | 1" Diameter | 449 | Rft. | 758.48 | 340557.52 | 207.48 | 93158.52 | 433716.04
| 21 11 00 | Supply, install and commissioning of Sprinklers including all accessories complete in all respects as per drawings & specifications.
H |  | Concealed Pendent Sprinkler with Paint Finish (Quick Response) | 73 | Nos. | 9000 | 657000 | 659.68 | 48156.64 | 705156.64
I |  | Extended Coverage Horizontal Side- wall Chrome Sprinklers | 34 | Nos. | 8010.4 | 272353.6 | 659.68 | 22429.12 | 294782.72
J |  | Upright Sprinkler Head Quick Response | 5 | Nos. | 4240.8 | 21204 | 659.68 | 3298.4 | 24502.4
|  | Corrugated Stainless Steel Flexible Connector 1inch x 3ft (ULFM) | 73 | Nos. | 12160 | 887680 | 1140 | 83220 | 970900
| 21 20 00 | Supply, install and commission Fire Extinguisher as per drawing & specification.
K |  | CO2 Extinguisher Capacity | 2 | Nos. | 30156.8 | 60313.6 | 942.4 | 1884.8 | 62198.4
L |  | Dry Powder Extinguisher Capacity | 2 | Nos. | 25444.8 | 50889.6 | 942.4 | 1884.8 | 52774.4
| 21 20 00 | Supply, installation, testing & commissioning of FM200 fire supression system with all valves and accessories,control panels,control switches etc:- complete as per drawings & specifications.
M |  | I.T Rooms ( Volume=720 ft3) | 1 | No. | 1649200 | 1649200 | 155496 | 155496 | 1804696
|  | Sub Total (Page 1) |  |  |  | 5123016.462 |  | 623048.228 | 5746064.69
Miscellaneous
A | 01 46 00 | Supply, Installation & Commissioning of brass tags of 2" dia tags for valves and fixed with chains complete as per drawings & specifications. | 1 | Job | 23560 | 23560 | 1884.8 | 1884.8 | 25444.8
B | 21 11 00 | Supply, Installation & Commissioning of hangers and supports for pipes and Equipments including roller type (if required) as per drawings & specifications. | 1 | Job | 282720 | 282720 | 32984 | 32984 | 315704
C | 07 84 00 | Supply, installation and commision fire stopping aid as per specifications and drawings complete in all respect. | 1 | Job | 47120 | 47120 | 6596.8 | 6596.8 | 53716.8
D | 22 11 00 | Painting of equipment / Hangers, Supports, Pipe etc as per specifications. | 1 | Job | 65968 | 65968 | 14136 | 14136 | 80104
E | 21 05 05 | Testing, adjusting, Balancing & commissioning of Fire Fighting System. | 1 | Job | 32984 | 32984 | 6596.8 | 6596.8 | 39580.8
Drawings
F | 21 05 01 | Shop drawings and As Built Drawings as per specifications. | 1 | Job | 9424 | 9424 | 9424 | 9424 | 18848
Sundries
G |  | Supply, installing and commissioning of items not listed in BOQ but required.(Contractors to provide list) | 1 | Job | 0 | 0 | 0 | 0 | 0
|  | Sub Total (Page 2) |  |  |  | 461776 |  | 71622.4 | 533398.4
|  | GRAND TOTAL FOR FIRE FIGHTING WORKS (LEVEL-19B) |  |  |  | 5584792.462 |  | 694670.628 | 6279463.09

## SUMMARY
NATIONAL ENGINEERS CO.
ENGRO OFFICE, THF, KHI
SUMMARY OF AMOUNT
S.NO | DESCRIPTION | AMOUNT
PLUMBING
3 | 19THA FLOOR | 349659.28
4 | 19THB FLOOR | 139024.52
| SUB-TOTAL | 488683.8
HVAC
3 | 19THA FLOOR | 12352899.702
4 | 19THB FLOOR | 9862160.944
| SUB-TOTAL | 22215060.646
FIRE
3 | 19THA FLOOR | 4871432.492 | 33854640
4 | 19THB FLOOR | 6279463.09 | 6770928
| SUB-TOTAL | 11150895.582 | 3450000
| GRAND TOTAL AMOUNT | 33854640.028
| Received | 30469180
| Remaining | 3385460.028