## Sheet1
SECTION II: BILL OF QUANTITIES FOR PLUMBING WORKS
1 | 3 | 4 | 5 | 6 | 7 | 8 | 9 | 10
BOQ No. | Description | Qty | Unit | Material Rate (PKR) | Material Cost (PKR) | Labour Rate (PKR) | Labour Cost (PKR) | Total Cost (PKR)
1 | 3 | 4 | 5 | 6 | 6 x 4 | 8 | 8 x 4 | 7 + 9
PLUMBING FIXTURES
Supply and Installation of plumbing fixtures & faucets complete in all respects including all accessories, support, hangers, etc. ready to use as per specifications, drawings and instructions of
Consultant.
1 | European style W.C. Wall mounted type, with seat cover, concealed flush tank, C.P. (chrome plated) connector, thimble, fixing accessories etc. | 6 | Nos. | 121875 | 731250 | 7000 | 42000 | 773250
2 | Toilet Hand Spray with flexible chain & telephone type shower |  | Nos. |  | 0 |  | 0 | 0
| Including tee stop cock etc. complete in all respect. | 6 |  | 14750 | 88500 | 1500 | 9000 | 97500
3 | Wash basin vanity type (WB-V) along with hot and cold water mixer including bottle trap, waste, stop cocks, etc. | 7 | Nos. | 92875 | 650125 | 7000 | 49000 | 699125
4 | Toilet accessories complete set.
i. | Soap Dish | 6 | Nos. | 5625 | 33750 | 1500 | 9000 | 42750
ii. | Towel Rail | 6 | Nos. | 9125 | 54750 | 1500 | 9000 | 63750
iii. | Paper Holder | 6 | Nos. | 6500 | 39000 | 1500 | 9000 | 48000
iv. | Coat Hooks | 6 | Nos. | 4625 | 27750 | 1000 | 6000 | 33750
v. | Hand Dryer | 6 | Nos. | 21250 | 127500 | 2000 | 12000 | 139500
WATER SUPPLY SYSTEM
Supply, installation, testing and commissioning of complete pipe work for cold and hot water system including all accessories required to complete systems ready to operate as per specification, drawings & instruction of Consultant.
5 | Polypropylene Random PP-R pipes PN 20 and fittings for Cold and Hot Water with fusion jointing along with all types of unions, tees, bends, sockets, clamps, hangers, supports, sleeves, masking plates, chiseling, making holes making good, excavation, bedding backfilling as required complete in all respect.
i. | Ø 25 | 200 | Rft. | 325 | 65000 | 350 | 70000 | 135000
ii. | Ø 32 | 100 | Rft. | 469 | 46900 | 420 | 42000 | 88900
iii. | Ø 50 | 40 | Rft. | 984 | 39360 | 650 | 26000 | 65360
6 | Brass body gate valves / ball valves with unions. |  |  |  | 0 |  | 0 | 0
i. | Ø 25 | 3 | No. | 6694 | 20082 | 1500 | 4500 | 24582
ii. | Ø 32 | 2 | No. | 9881 | 19762 | 1500 | 3000 | 22762
iii. | Ø 50 | 4 | No. | 18381 | 73524 | 2000 | 8000 | 81524
7 | ELECTRIC WATER HEATER | 3 | No. | 90000 | 270000 | 6000 | 18000 | 288000
SOIL, WASTE AND VENT SYSTEM
8 | Supply, fixing, testing and commissioning of equipment, pipe work required to complete the soil, waste, vent and rain water systems in all respects with accessories ready to operate as per specifications, drawings and instructions of Consultant.
uPVC pipes of approved make along with specials, fittings, bends, wye, tees, sockets, flexible connectors, sleeves, masking plates, chiseling, making hole, excavation, backfilling making good where as required jointing with rubber ring seal.
i. | Ø 2" | 60 | Rft. | 301 | 18060 | 180 | 10800 | 28860
ii. | Ø 3" | 100 | Rft. | 468 | 46800 | 220 | 22000 | 68800
iii. | Ø 4" | 160 | Rft. | 733 | 117280 | 310 | 49600 | 166880
9 | Floor trap including S.S grating floor trap, inlet outlet connection complete in all respects.
i. | FT- with 4" P - trap | 12 | Nos. | 8500 | 102000 | 1500 | 18000 | 120000
10 | Floor Clean Out for soil, waste of approved make.
i. | For 4" dia. Pipe with SS floor cover plate | 2 | Nos. | 8500 | 17000 | 1500 | 3000 | 20000
11 | Miscellaneous
i | Submittals, samples, shop drawings, inspections, As-Built drawings, operation and maintenance manuals and the like as required by specification. | 1 | Job | 5000 | 5000 | 10000 | 10000 | 15000
ii | Painting, identification and tagging to the P&S installations and equipments. | 1 | Job | 10000 | 10000 | 25000 | 25000 | 35000
12 | Testing & Commissioning
i | Testing, and commissioning entire P&S installation as per | 1 | Job |  | 0 | 50000 | 50000 | 50000
| Engineer's approval. |  |  |  | 0 |  | 0 | 0
13 | Sundries
i | Supply, installtion and commissioning of items not listed in BOQ but required. | 1 | Job |  | 0 |  | 0 | 0
| (Contractor to specify the list of missing items if there is any.) |  |  |  | 0 |  | 0 | 0
Grand Total for Plumbing Works | [7 empty] | 3108293