## actual
S. No | DESCRIPTION | QTY | Unit | UNIT RATE (RS) |  | AMOUNT(RS)
|  |  |  | COST OF SUPPLY | COST OF INSTALLATION | COST OF SUPPLY | COST OF INSTALLATION | TOTAL COST
PART-A FIRE FIGHTING SYSTEM
1 | Supply, installation, testing & commissioning of Fire Pump Skid Mounted Package set complete with Electric, Diesel & Jockey pump including Control panel, fuel tank all special fitting, Painting and hangers complete in all respects as per drawing & specifications.(250GPM & 10BAR) | 1 | Set | 0 | 172000 | 0 | 172000 | 172000
| Supply, installation, testing & commissioning of Fire Hose Cabinets including automatic 1" diameter Hose reel, Nozzle, CO2, Dry Powder Extinguishers, 25mm Lock shield Valve, 1" pressure reducing Valve, 2 1/2" diameter landing Valve with pressure regulator complete in all respectss as shown on drawings & specifications | 12 | Nos | 0 | 19550 | 0 | 234600 | 234600
3 | Supply, installation, testing & commissioning of 2-way Fire Department Connection Including all accessories complete in all respects as shown on Drawings / Specifications. | 1 | Nos | 0 | 5405 | 0 | 5405 | 5405
4 | Supply, Installation, testing & commissioning of OS&Y Gate valve Including all accessories complete in all respects as shown on Drawings / Specifications.
i. | 2-1/2" dia | 12 | Nos | 0 | 5175 | 0 | 62100 | 62100
5 | Supply & Installation of puddle connection in water tank complete with all repect.
| 5" dia | 2 | Nos | 17250 | 4500 | 34500 | 9000 | 43500
6 | Supply, Installation, testing & commissioning of Water proof MCC for fire System with circuit Breakers, Disconnect switches, fuses, phase reversal, starters etc. for all equipment as per specification & drawing. (Isolation breakers shall be finalized as per manufacturer specifications.) | 1 | Nos | 0 | 17250 | 0 | 17250 | 17250
7 | Supply, Installation, testing & commissioning of seamless M.S schedule-40 Fire piping including all special fitting, Painting and hangers complete in all respects show on drawing & specifications.
i. | 5" dia | 360 | Rft. | 4313 | 600 | 1552680 | 216000 | 1768680
ii | 2-1/2" dia | 350 | Rft. | 1932 | 350 | 676200 | 122500 | 798700
8 | Supply, Installation, testing & commissioning of Complete Electric power & control wiring complete with PVC conduit and power wiring will be in G.I.Cable tray & hanger supports etc. for Equipment as per Specification and drawings. | 1 | Lot. | 195500 | 20700 | 195500 | 20700 | 216200
9 | Supply & Installation of Wall Mounted Fire Extinguisher with hangers as per drawing and specification.
i. | Fire Extinguisher 6 Kg Dry Powder | 22 | Nos | 16500 | 500 | 363000 | 11000 | 374000
ii | Fire Extinguisher 6 Kg CO2 | 22 | Nos | 27000 | 500 | 594000 | 11000 | 605000
TOTAL COST PART -A (RS.) | [5 empty] | 3415880 | 881555 | 4297435
PART-B WATER SUPPLY AND DRAINAGE SYSTEM.
1 | Supply, Installation, testing & commissioning of Submersible O.H Water Transfer pumps complete with accessories as per drawings and specifications. (100gpm, 240 ft. Head) | 2 | Nos. |  | 17250 | 0 | 34500 | 34500
2 | Supply & Installation of Hot Water Electric operated Geyser 50 Gallons Capacity Storage Type. Inner Tank made with G.I Sheet 8 SWG/3.8mm Outer Shell made With Stainless Steel Sheet, With Imported Thermostat, Upto 60 Psi. | 5 | Nos. | 90000 | 11500 | 450000 | 57500 | 507500
3 | Supply, Installation, testing & commissioning of Circulation Hot water pumps complete with accessories as per drawings and specifications. (25gpm, 20ft Head) | 5 | Nos. |  | 17250 | 0 | 86250 | 86250
4 | Water closets European style with close coupled cistern, cistern fittings, acrylic seat cover, complete with accessories. | 82 | Nos. | 49000 | 6000 | 4018000 | 492000 | 4510000
5 | Water closets European style with close coupled cistern, cistern fittings, acrylic seat cover, for handi cap toilet complete with accessories. | 2 | Nos. | 87000 | 8000 | 174000 | 16000 | 190000
6 | Wash basins, single center hole, suitable for counter top fittings for below, complete with accessories. | 102 | Nos. | 19000 | 5000 | 1938000 | 510000 | 2448000
7 | Wash basins, single center hole, suitable for counter top fittings for below, for dirty utility complete with accessories. | 2 | Nos. | 17500 | 6000 | 35000 | 12000 | 47000
8 | C.P Tee valves, for cistern water inlet CP connectors with nuts and fittings, complete with accessories. | 168 | Nos. | 1800 | 300 | 302400 | 50400 | 352800
9 | Muslim Shower with flexible hose, valve nozzle angle valve spont, complete with accessories. | 54 | Nos. | 6500 | 700 | 351000 | 37800 | 388800
10 | CP Tee valves for wash basins, CP connections with nutes, fittings and complete with all accessories. | 170 | Nos. | 1800 | 300 | 306000 | 51000 | 357000
11 | CP bottle trap 1-1/4" with pipe for wash basin waste connection and water strainer, complete with all accessories. | 104 | Nos. | 3500 | 500 | 364000 | 52000 | 416000
12 | CP Toilet paper roll holder Asia or approved equal complete with accessories. | 84 | Nos. | 3900 | 500 | 327600 | 42000 | 369600
13 | Soap bottles, decorative type complete with accessories. | 104 | Nos. | 5200 | 700 | 540800 | 72800 | 613600
14 | Supply and installation of basins mixture complete with all accessories. | 104 | Nos. | 9900 | 1700 | 1029600 | 176800 | 1206400
15 | Supply & Installation of Sanitizer -Automatic. | 100 | Nos. | 10500 | 1200 | 1050000 | 120000 | 1170000
16 | Supply & Installation of hand Dryer. | 100 | Nos. | 18900 | 2000 | 1890000 | 200000 | 2090000
17 | WATER DISTRIBUTION SYSTEM
a. | Supply and installation of PPR PN 20 piping for cold & Hot water system, with fittings, specialties, including all cutting, fitting, fixing and cleaning, wall and slab sleeves/Core Cutting, CP clamps, hangers and supports, making connection with fixtures, valves and specialties, chiseling, making wall an floor openings and making good, pressure testing at a pressure of 250 psig, painting of exposed piping in occupied areas with primer and coats of approved paint in approved color complete in all respect.
i. | 2" dia | 1100 | Rft. | 950 | 200 | 1045000 | 220000 | 1265000
ii. | 1-1/2" dia | 300 | Rft. | 815 | 200 | 244500 | 60000 | 304500
iii. | 1-1/4" dia | 400 | Rft. | 550 | 200 | 220000 | 80000 | 300000
iv. | 1" dia | 1000 | Rft. | 280 | 200 | 280000 | 200000 | 480000
v. | 3/4" dia | 1200 | Rft. | 184 | 196 | 220800 | 235200 | 456000
vi | 1/2" dia | 1300 | Rft. | 167 | 125 | 217100 | 162500 | 379600
b. | Gate Valve
i. | 2" dia | 12 | Nos | 45000 | 2000 | 540000 | 24000 | 564000
ii. | 1-1/2" dia | 12 | Nos | 32200 | 1500 | 386400 | 18000 | 404400
iii. | 1-1/4" dia | 16 | Nos | 16600 | 1200 | 265600 | 19200 | 284800
iv. | 1" dia | 18 | Nos | 12020 | 1000 | 216360 | 18000 | 234360
v | 3/4" dia | 12 | Nos | 7200 | 1000 | 86400 | 12000 | 98400
c. | Ball Valve
i. | 1/2" dia | 12 | Nos | 4800 | 800 | 57600 | 9600 | 67200
ii. | 2" dia | 6 | Nos | 23000 | 2000 | 138000 | 12000 | 150000
d. | Float valve | 4 | Nos | 17500 | 2000 | 70000 | 8000 | 78000
e. | Foot valve 2" dia | 5 | Nos | 17500 | 2000 | 87500 | 10000 | 97500
f. | Strainer 2" dia | 2 | Nos | 23000 | 2000 | 46000 | 4000 | 50000
g. | Check valve 2" dia | 2 | Nos | 23000 | 2000 | 46000 | 4000 | 50000
18 | SOIL, WASTE AND VENT SYSTEM
a. | Supply and installation of UPVC Class D piping including all fittings, sockets, hangers and specials for soil, waste,rain& vent stacks and horizontal runs buried in ground or above false ceiling, in shafts exposed or concealed in floors and walls and connecting to manholes, including cutting, fitting, chiseling, wall and slab sleeves/Core Cutting, making good, fixing and cleaning, wall and slab openings complete in all respect.
i. | 8" dia | 169 | Rft. | 3950 | 345 | 667550 | 58305 | 725855
ii. | 6" dia | 260 | Rft. | 2070 | 299 | 538200 | 77740 | 615940
iii. | 4" dia | 2100 | Rft. | 1139 | 253 | 2391900 | 531300 | 2923200
iv. | 3" dia | 2300 | Rft. | 782 | 247 | 1798600 | 568100 | 2366700
v. | 2" dia | 2000 | Rft. | 357 | 230 | 714000 | 460000 | 1174000
19 | Supply and installation of Roof Drain with Trap complete in all respect.
i | 6" dia | 4 | Nos. | 15000 | 1725 | 60000 | 6900 | 66900
20 | Supply and installation of Floor Drain with Trap complete in all respect. |  |  |  |  | 0 | 0 | 0
i. | 4" dia | 180 | Nos. | 6500 | 805 | 1170000 | 144900 | 1314900
21 | Supply & installation of Vent cowl complete with all respect as per drawing & specificaiton.
i. | 6" dia | 2 | Nos. | 2300 | 805 | 4600 | 1610 | 6210
ii | 4" dia | 2 | Nos. | 2070 | 805 | 4140 | 1610 | 5750
iii. | 3" dia | 2 | Nos. | 1955 | 805 | 3910 | 1610 | 5520
22 | Supply and installation of Clean Out complete in all respect.
i. | 4" dia | 20 | Nos. | 4000 | 1000 | 80000 | 20000 | 100000
ii. | 3" dia | 60 | Nos. | 3000 | 1000 | 180000 | 60000 | 240000
23 | Supply & Installation of Weatherproof MCC for Plumbing System with circuit Breakers, Disconnect switches, fuses, starters etc. for all equipment as per specification & drawing.(Isolation breakers shall be finalized as per manufacturer specifications. ) | 1 | Nos. | 0 | 28750 | 0 | 28750 | 28750
24 | Supply & installation of R.C.C M.H with Heavy duty cover complete with all respect as per drawing & specification. | 4 | Nos. | 51750 | 8050 | 207000 | 32200 | 239200
25 | Supply & installation of G.T with Heavy duty cover complete with all respect as per drawing & specification. | 2 | Nos. | 43700 | 8050 | 87400 | 16100 | 103500
26 | Supply & Installation of Complete Electric power & control wiring complete with PVC conduit and power wiring will be in G.I.Cable tray & hanger supports etc. for Equipment as per Specification and drawings. | 1 | Lot. |  | 17250 | 0 | 17250 | 17250
27 | City sewerage and water supply connection from city connection point to building connection location. | 1 | Lot. | 200000 | 150000 | 200000 | 150000 | 350000
TOTAL COST PART -B (RS.) | [5 empty] | 25050960 | 5283925 | 30334885
PART-C RO WATER SYSTEM SYSTEM
1 | Installation, testing & commissioning of OFM RO water system complete in all respectss as shown on drawings & specifications | 1 | Set | 0 | 69000 | 0 | 69000 | 69000
2 | Supply, Installation, testing & commissioning of PE(1000 USG) tank complete in all respectss as shown on drawings & specifications | 3 | Nos. | 155250 | 13800 | 465750 | 41400 | 507150
3 | Supply, Installation, Testing & Commissioning of Multistage (2+1 No's) Boosting Pumping system 2nos running and 1no standby with speed controller, control pannel,integrated dry running detection and low water cut out switch complete with valve fitting with all respect as per drawings and specification.(60 Gpm and 8 bar) | 1 | Set |  | 40250 | 0 | 40250 | 40250
4 | RO WATER DISTRIBUTION SYSTEM
a. | PPR PN 20 piping for RO water system, with fittings, specialties, including all cutting, fitting, fixing and cleaning, wall and slab sleeves, CP clamps, hangers and supports, making connection with fixtures, valves and specialties, chiseling, making wall an floor openings and making good, pressure testing at a pressure of 250 psig, painting of exposed piping in occupied areas with primer and coats of approved paint in approved color complete in all respect.
i. | 2" dia | 330 | Rft. | 950 | 200 | 313500 | 66000 | 379500
ii. | 1-1/2" dia | 200 | Rft. | 815 | 200 | 163000 | 40000 | 203000
iii. | 1-1/4" dia | 420 | Rft. | 550 | 200 | 231000 | 84000 | 315000
iv. | 1" dia | 320 | Rft. | 280 | 200 | 89600 | 64000 | 153600
v. | 3/4" dia | 260 | Rft. | 184 | 196 | 47840 | 50960 | 98800
vi | 1/2" dia | 800 | Rft. | 167 | 125 | 133600 | 100000 | 233600
5 | Gate Valve
i. | 2" dia | 4 | Nos | 38000 | 2000 | 152000 | 8000 | 160000
ii | 1 1/4" dia | 13 | Nos | 9000 | 1200 | 117000 | 15600 | 132600
6 | Strainer 2" dia | 2 | Nos | 23000 | 2000 | 46000 | 4000 | 50000
7 | Check valve 2" dia | 2 | Nos | 23000 | 2000 | 46000 | 4000 | 50000
TOTAL COST PART -C RO WATER SYSTEM (RS.) | [5 empty] | 1805290 | 587210 | 2392500
PART-D GENERAL WORKS
1 | Equipment foundation and equipment shifting charges from Ground floor to foundation pads as per specification and drawings. | 1 | Job | 132000 | 60000 | 132000 | 60000 | 192000
2 | Supply, installation, testing & commissioning of level sensor for Fire Fighting & Plumbing system complete with all respect as per drawings & specification. | 1 | Job | 300000 | 50000 | 300000 | 50000 | 350000
3 | M&P Services Shop drawings & As Built Drawings Color Copies. (Minimum scale 11/8”) Hard Copy and Soft Copy in Autocad format in CD | 4 | Set | 10000 | 15000 | 40000 | 60000 | 100000
4 | Cost of testing, Starting up, commissioning, balancing, adjusting and handling over of the complete Plant. | 1 | Job | 150000 | 150000 | 150000 | 150000 | 300000
5 | Cost of System operation for 3 months (2 Operators ). | 1 | Job | 0 | 300000 | 0 | 300000 | 300000
TATAL COST PART -D (RS.) | [5 empty] | 622000 | 620000 | 1242000
GRAND TOTAL PART-A, B,C & D. (RS) | [5 empty] | 30894130 | 7372690 | 38266820
SST 13% | [6 empty] | 958449.7 | 958449.7
GRAND TOTAL AFTER SST | [5 empty] | 30894130 | 8331139.7 | 39225269.7
Income Tax 08% | [7 empty] | 3138021.576
GRAND TOTAL AFTER SST + INCOME TAX | [7 empty] | 42363291.276

## Anaylysis
BOQ Item # | Description | Qty | Unit | Basic Rate | Fittings 30% | Hangers & supports 25% | Painting 15% | Wastage 5% | Transps 10% | Total Mateial Rate | Total Mateial Rate | Labour Rates | Total Cost
PART-A FIRE FIGHTING SYSTEM
1 | Supply, installation, testing & commissioning of Fire Pump Skid Mounted Package set complete with Electric, Diesel & Jockey pump including Control panel, fuel tank all special fitting, Painting and hangers complete in all respects as per drawing & specifications.(250GPM & 10BAR) | 1 | Set | 305 | 91.5 | 76.25 | 45.75 | 15.25 | 30.5 | 564.25 | 533.75 | 172000
| Supply, installation, testing & commissioning of Fire Hose Cabinets including automatic 1" diameter Hose reel, Nozzle, CO2, Dry Powder Extinguishers, 25mm Lock shield Valve, 1" pressure reducing Valve, 2 1/2" diameter landing Valve with pressure regulator complete in all respectss as shown on drawings & specifications | 12 | Nos | 0 | [7 empty] | 19550
3 | Supply, installation, testing & commissioning of 2-way Fire Department Connection Including all accessories complete in all respects as shown on Drawings / Specifications. | 1 | Nos | 0 | [7 empty] | 5405
4 | Supply, Installation, testing & commissioning of OS&Y Gate valve Including all accessories complete in all respects as shown on Drawings / Specifications.
i. | 2-1/2" dia | 12 | Nos | 0 | [7 empty] | 5175
5 | Supply & Installation of puddle connection in water tank complete with all repect.
| 5" dia | 2 | Nos | 17250 | [7 empty] | 4500
6 | Supply, Installation, testing & commissioning of Water proof MCC for fire System with circuit Breakers, Disconnect switches, fuses, phase reversal, starters etc. for all equipment as per specification & drawing. (Isolation breakers shall be finalized as per manufacturer specifications.) | 1 | Nos | 0 | [7 empty] | 17250
7 | Supply, Installation, testing & commissioning of seamless M.S schedule-40 Fire piping including all special fitting, Painting and hangers complete in all respects show on drawing & specifications.
i. | 5" dia | 360 | Rft. | 4313 | [7 empty] | 600
ii | 2-1/2" dia | 350 | Rft. | 1932 | [7 empty] | 350
8 | Supply, Installation, testing & commissioning of Complete Electric power & control wiring complete with PVC conduit and power wiring will be in G.I.Cable tray & hanger supports etc. for Equipment as per Specification and drawings. | 1 | Lot. | 195500 | [7 empty] | 20700
9 | Supply & Installation of Wall Mounted Fire Extinguisher with hangers as per drawing and specification.
i. | Fire Extinguisher 6 Kg Dry Powder | 22 | Nos | 16500 | [7 empty] | 500
ii | Fire Extinguisher 6 Kg CO2 | 22 | Nos | 27000 | [7 empty] | 500
TOTAL COST PART -A (RS.)
PART-B WATER SUPPLY AND DRAINAGE SYSTEM.
1 | Supply, Installation, testing & commissioning of Submersible O.H Water Transfer pumps complete with accessories as per drawings and specifications. (100gpm, 240 ft. Head) | 2 | Nos. | [8 empty] | 17250
2 | Supply & Installation of Hot Water Electric operated Geyser 50 Gallons Capacity Storage Type. Inner Tank made with G.I Sheet 8 SWG/3.8mm Outer Shell made With Stainless Steel Sheet, With Imported Thermostat, Upto 60 Psi. | 5 | Nos. | 90000 | [7 empty] | 11500
3 | Supply, Installation, testing & commissioning of Circulation Hot water pumps complete with accessories as per drawings and specifications. (25gpm, 20ft Head) | 5 | Nos. | [8 empty] | 17250
4 | Water closets European style with close coupled cistern, cistern fittings, acrylic seat cover, complete with accessories. | 82 | Nos. | 49000 | [7 empty] | 6000
5 | Water closets European style with close coupled cistern, cistern fittings, acrylic seat cover, for handi cap toilet complete with accessories. | 2 | Nos. | 87000 | [7 empty] | 8000
6 | Wash basins, single center hole, suitable for counter top fittings for below, complete with accessories. | 102 | Nos. | 19000 | [7 empty] | 5000
7 | Wash basins, single center hole, suitable for counter top fittings for below, for dirty utility complete with accessories. | 2 | Nos. | 17500 | [7 empty] | 6000
8 | C.P Tee valves, for cistern water inlet CP connectors with nuts and fittings, complete with accessories. | 168 | Nos. | 1800 | [7 empty] | 300
9 | Muslim Shower with flexible hose, valve nozzle angle valve spont, complete with accessories. | 54 | Nos. | 6500 | [7 empty] | 700
10 | CP Tee valves for wash basins, CP connections with nutes, fittings and complete with all accessories. | 170 | Nos. | 1800 | [7 empty] | 300
11 | CP bottle trap 1-1/4" with pipe for wash basin waste connection and water strainer, complete with all accessories. | 104 | Nos. | 3500 | [7 empty] | 500
12 | CP Toilet paper roll holder Asia or approved equal complete with accessories. | 84 | Nos. | 3900 | [7 empty] | 500
13 | Soap bottles, decorative type complete with accessories. | 104 | Nos. | 5200 | [7 empty] | 700
14 | Supply and installation of basins mixture complete with all accessories. | 104 | Nos. | 9900 | [7 empty] | 1700
15 | Supply & Installation of Sanitizer -Automatic. | 100 | Nos. | 10500 | [7 empty] | 1200
16 | Supply & Installation of hand Dryer. | 100 | Nos. | 18900 | [7 empty] | 2000
17 | WATER DISTRIBUTION SYSTEM
a. | Supply and installation of PPR PN 20 piping for cold & Hot water system, with fittings, specialties, including all cutting, fitting, fixing and cleaning, wall and slab sleeves/Core Cutting, CP clamps, hangers and supports, making connection with fixtures, valves and specialties, chiseling, making wall an floor openings and making good, pressure testing at a pressure of 250 psig, painting of exposed piping in occupied areas with primer and coats of approved paint in approved color complete in all respect.
i. | 2" dia | 1100 | Rft. | 950 | [7 empty] | 200
ii. | 1-1/2" dia | 300 | Rft. | 815 | [7 empty] | 200
iii. | 1-1/4" dia | 400 | Rft. | 550 | [7 empty] | 200
iv. | 1" dia | 1000 | Rft. | 280 | [7 empty] | 200
v. | 3/4" dia | 1200 | Rft. | 184 | [7 empty] | 196
vi | 1/2" dia | 1300 | Rft. | 167 | [7 empty] | 125
b. | Gate Valve
i. | 2" dia | 12 | Nos | 45000 | [7 empty] | 2000
ii. | 1-1/2" dia | 12 | Nos | 32200 | [7 empty] | 1500
iii. | 1-1/4" dia | 16 | Nos | 16600 | [7 empty] | 1200
iv. | 1" dia | 18 | Nos | 12020 | [7 empty] | 1000
v | 3/4" dia | 12 | Nos | 7200 | [7 empty] | 1000
c. | Ball Valve
i. | 1/2" dia | 12 | Nos | 4800 | [7 empty] | 800
ii. | 2" dia | 6 | Nos | 23000 | [7 empty] | 2000
d. | Float valve | 4 | Nos | 17500 | [7 empty] | 2000
e. | Foot valve 2" dia | 5 | Nos | 17500 | [7 empty] | 2000
f. | Strainer 2" dia | 2 | Nos | 23000 | [7 empty] | 2000
g. | Check valve 2" dia | 2 | Nos | 23000 | [7 empty] | 2000
18 | SOIL, WASTE AND VENT SYSTEM
a. | Supply and installation of UPVC Class D piping including all fittings, sockets, hangers and specials for soil, waste,rain& vent stacks and horizontal runs buried in ground or above false ceiling, in shafts exposed or concealed in floors and walls and connecting to manholes, including cutting, fitting, chiseling, wall and slab sleeves/Core Cutting, making good, fixing and cleaning, wall and slab openings complete in all respect.
i. | 8" dia | 169 | Rft. | 3950 | [7 empty] | 345
ii. | 6" dia | 260 | Rft. | 2070 | [7 empty] | 299
iii. | 4" dia | 2100 | Rft. | 1139 | [7 empty] | 253
iv. | 3" dia | 2300 | Rft. | 782 | [7 empty] | 247
v. | 2" dia | 2000 | Rft. | 357 | [7 empty] | 230
19 | Supply and installation of Roof Drain with Trap complete in all respect.
i | 6" dia | 4 | Nos. | 15000 | [7 empty] | 1725
20 | Supply and installation of Floor Drain with Trap complete in all respect.
i. | 4" dia | 180 | Nos. | 6500 | [7 empty] | 805
21 | Supply & installation of Vent cowl complete with all respect as per drawing & specificaiton.
i. | 6" dia | 2 | Nos. | 2300 | [7 empty] | 805
ii | 4" dia | 2 | Nos. | 2070 | [7 empty] | 805
iii. | 3" dia | 2 | Nos. | 1955 | [7 empty] | 805
22 | Supply and installation of Clean Out complete in all respect.
i. | 4" dia | 20 | Nos. | 4000 | [7 empty] | 1000
ii. | 3" dia | 60 | Nos. | 3000 | [7 empty] | 1000
23 | Supply & Installation of Weatherproof MCC for Plumbing System with circuit Breakers, Disconnect switches, fuses, starters etc. for all equipment as per specification & drawing.(Isolation breakers shall be finalized as per manufacturer specifications. ) | 1 | Nos. | 0 | [7 empty] | 28750
24 | Supply & installation of R.C.C M.H with Heavy duty cover complete with all respect as per drawing & specification. | 4 | Nos. | 51750 | [7 empty] | 8050
25 | Supply & installation of G.T with Heavy duty cover complete with all respect as per drawing & specification. | 2 | Nos. | 43700 | [7 empty] | 8050
26 | Supply & Installation of Complete Electric power & control wiring complete with PVC conduit and power wiring will be in G.I.Cable tray & hanger supports etc. for Equipment as per Specification and drawings. | 1 | Lot. | [8 empty] | 17250
27 | City sewerage and water supply connection from city connection point to building connection location. | 1 | Lot. | 200000 | [7 empty] | 150000
TOTAL COST PART -B (RS.)
PART-C RO WATER SYSTEM SYSTEM
1 | Installation, testing & commissioning of OFM RO water system complete in all respectss as shown on drawings & specifications | 1 | Set | 0 | [7 empty] | 69000
2 | Supply, Installation, testing & commissioning of PE(1000 USG) tank complete in all respectss as shown on drawings & specifications | 3 | Nos. | 155250 | [7 empty] | 13800
3 | Supply, Installation, Testing & Commissioning of Multistage (2+1 No's) Boosting Pumping system 2nos running and 1no standby with speed controller, control pannel,integrated dry running detection and low water cut out switch complete with valve fitting with all respect as per drawings and specification.(60 Gpm and 8 bar) | 1 | Set | [8 empty] | 40250
4 | RO WATER DISTRIBUTION SYSTEM
a. | PPR PN 20 piping for RO water system, with fittings, specialties, including all cutting, fitting, fixing and cleaning, wall and slab sleeves, CP clamps, hangers and supports, making connection with fixtures, valves and specialties, chiseling, making wall an floor openings and making good, pressure testing at a pressure of 250 psig, painting of exposed piping in occupied areas with primer and coats of approved paint in approved color complete in all respect.
i. | 2" dia | 330 | Rft. | 950 | [7 empty] | 200
ii. | 1-1/2" dia | 200 | Rft. | 815 | [7 empty] | 200
iii. | 1-1/4" dia | 420 | Rft. | 550 | [7 empty] | 200
iv. | 1" dia | 320 | Rft. | 280 | [7 empty] | 200
v. | 3/4" dia | 260 | Rft. | 184 | [7 empty] | 196
vi | 1/2" dia | 800 | Rft. | 167 | [7 empty] | 125
5 | Gate Valve
i. | 2" dia | 4 | Nos | 38000 | [7 empty] | 2000
ii | 1 1/4" dia | 13 | Nos | 9000 | [7 empty] | 1200
6 | Strainer 2" dia | 2 | Nos | 23000 | [7 empty] | 2000
7 | Check valve 2" dia | 2 | Nos | 23000 | [7 empty] | 2000
TOTAL COST PART -C RO WATER SYSTEM (RS.)
PART-D GENERAL WORKS
1 | Equipment foundation and equipment shifting charges from Ground floor to foundation pads as per specification and drawings. | 1 | Job | 132000 | [7 empty] | 60000
2 | Supply, installation, testing & commissioning of level sensor for Fire Fighting & Plumbing system complete with all respect as per drawings & specification. | 1 | Job | 300000 | [7 empty] | 50000
3 | M&P Services Shop drawings & As Built Drawings Color Copies. (Minimum scale 11/8”) Hard Copy and Soft Copy in Autocad format in CD | 4 | Set | 10000 | [7 empty] | 15000
4 | Cost of testing, Starting up, commissioning, balancing, adjusting and handling over of the complete Plant. | 1 | Job | 150000 | [7 empty] | 150000
5 | Cost of System operation for 3 months (2 Operators ). | 1 | Job | 0 | [7 empty] | 300000
TATAL COST PART -D (RS.)
GRAND TOTAL PART-A, B,C & D. (RS)
SST 13%
GRAND TOTAL AFTER SST
Income Tax 08%
GRAND TOTAL AFTER SST + INCOME TAX