## Sheet1
Variation order for AHU Room Piping and Accessories - Dolmen Family Area DMC Karachi
Total Construction
S. # | Description | Material Rate | Labour Rate | Fittings 15% | Waste 05% | Over Head profit 10% | Tax 7.5% | Unit | Qty | Amount | 1.175
1 | Supply & installation of M.S Pipe 25mm | 506.425 | 282 |  | 25.3213 | 81.3746 | 67.1341 | Rft | 120 | 115470.5929
2 | Supply & installation of PICV 25mm with Pressure ports and valve actuator. | 81709.5 | 17625 | 0 | 0 | 9933.45 | 8195.0962 | No. | 1 | 117463.0462
3 | Supply and installation of Room Thermostat | 15051.75 | 2937.5 |  | 0 | 1798.925 | 1484.1131 | Nos | 2 | 42544.5762
4 | Control wiring of thermostat & PICV (1.5mm 3 core) | 111.625 | 82.25 |  | 0 | 19.3875 | 15.9947 | Rft | 65 | 14901.7172
5 | Supply and installation of XLPE insulation tube 25mm thickness 25mm | 752 | 141 |  | 37.6 | 93.06 | 76.7745 | Rft | 120 | 132052.14
6 | Supply and installation of 3" Dia tapes. | 1410 | 470 |  | 0 | 188 | 155.1 | Nos | 32 | 71139.2
7 | Supply & installation of Aerofoam XLPE Glue 2.5 ltr | 12925 | 5875 |  | 0 | 1880 | 1551 | Tin | 2 | 44462
8 | Supply and installation of following valves and accessories for AHU assembly. |  |  |  | 0 | 0 |  |  |  | 0
* | Gate Valve 1" Dia | 7487.1 | 1762.5 |  | 0 | 924.96 | 763.092 | Nos | 4 | 43750.608
* | Gate Valve 3/4" Dia | 4991.4 | 1762.5 |  | 0 | 675.39 | 557.1968 | Nos | 2 | 15972.9735
* | Ball Valve 1" Dia | 6655.2 | 1762.5 |  | 0 | 841.77 | 694.4603 | Nos | 1 | 9953.9303
* | Strainer 1" Dia | 11577.275 | 1762.5 |  | 0 | 1333.9775 | 1100.5314 | Nos | 1 | 15774.2839
* | Air Vent 3/4" Dia | 3466.25 | 1762.5 |  | 0 | 522.875 | 431.3719 | Nos | 2 | 12365.9937
* | Pressure Guage 4-1/2" Dial | 5823.3 | 1762.5 |  | 0 | 758.58 | 625.8285 | Nos | 2 | 17940.417
* | Thermometer 6" Dia | 7625.75 | 15001.175 |  | 0 | 2262.6925 | 1866.7213 | Nos | 2 | 53512.6776
* | Syphon 1/4" | 442.975 | 293.75 |  | 0 | 73.6725 | 60.7798 | Nos | 2 | 1742.3546
* | Guage Cock 1/4" | 901.225 | 293.75 |  | 0 | 119.4975 | 98.5854 | Nos | 2 | 2826.1159
* | Thermowell | 831.9 | 293.75 |  | 0 | 112.565 | 92.8661 | Nos | 2 | 2662.1623
* | Balancing Valve 1" Dia | 13336.25 | 2350 |  | 0 | 1568.625 | 1294.1156 | Nos | 1 | 18548.9906
9 | Supply & installation of related fittings such as tee, bend union, elbow etc. | 24780.75 | 8812.5 |  | 0 | 3359.325 | 2771.4431 | Job | 1 | 39724.0181
10 | Supply & installation of condensate drain pipe insulation 1-1/4 | 840.125 | 94 |  | 0 | 93.4125 | 77.0653 | Rft | 70 | 77322.1969
11 | Application of red oxide paint over M.S Pipe. | 11750 | 5875 |  | 0 | 1762.5 | 1454.0625 | Job | 1 | 20841.5625
12 | Supply and installation of hangers and supports such as pipe supports, anchor bolt, hanging clips and rods. | 35250 | 11750 |  | 0 | 4700 | 3877.5 | Job | 1 | 55577.5
13 | Interconnection & access of AHU assembly with mall chilled water line | 0 | 17625 |  | 0 | 1762.5 | 1454.0625 | Job | 1 | 20841.5625
14 | Testing, commissioning & balancing of AHU assembly | 0 | 41125 |  | 0 | 4112.5 | 3392.8125 | Job | 1 | 48630.3125
Total Amount Rs | [9 empty] | 996020.9325 | OK | 821031
For PIONEER ENGINEERING SERVICES. | [11 empty] | 964711.425
Bilal Habib