## Combined
09 Aug 2024
M/S Dawat-e-Hadiyah, | [5 empty] | NTN # 4312149-7
Burhani Mahal, McIver Rd, Karachi | [5 empty] | Quote # 017
Attn: Mr. Hussain Bharmal
Quotation for Air-Conditioning work at Hall Area - Burhani Mahal.
S. # | Description | Unit | Qty | Material Rate | Labor Rate | Material Amount | Labor Amount
1 | Removal of existing ducted split AC units. | Nos | 3 | 0 | 7000 | 0 | 21000
2 | Installation, of OWNER SUPPLIED ducted split AC units 8.0 TR | No | 1 | 0 | 15000 | 0 | 15000
3 | Fabricated duct will be take from Nadir Burhani, and cutted, fabrication with new related accessories and glue and installation. | SFT | 740 | 280 | 100 | 207200 | 74000
4 | Supply and installation of diffuser 12 x 12 | Nos | 16 | 7000 | 1000 | 112000 | 16000
5 | Supply and installation of return air grill diffuser 24 x 24. | Nos | 3 | 18000 | 2000 | 54000 | 6000
6 | Supply, Installation, testing and Commissioning of Refrigerant piping (Liquid + Gas-3/8+7/8) make Muller USA with expanded rubber foam Insulation protected with Grey Tape, Gas Charging if required. Control wiring with 4x4 mm² PVC insulated copper cable in P.V.C. Conduit between internal and external units, complete in all respect | Rft | 75 | 4200 | 600 | 315000 | 45000
7 | Supply and installation of control wire 4 core 2.5 mm flexible with UPVc conduit. | Rft | 100 | 300 | 100 | 30000 | 10000
8 | Supply, Installation & Commissioning of U-PVC piping condensate drain 01" dia with 10 mm thick rubber foam insulation. | Rft | 80 | 400 | 100 | 32000 | 8000
9 | Supply & installation of M.S Frame with antirust enamel of 2 costs & final grey paint, for ducted split A/C outdoor units including antivibration isolator. | Job | 1 | 15000 | 5000 | 15000 | 5000
10 | Supply and installation of Hangers and supports | Job | 1 | 20000 | 5000 | 20000 | 5000
11 | Supply and installation Flexbile duct connector for supply air ducts. | Lot | 1 | 15000 | 3000 | 15000 | 3000
12 | Testing, commissioning and freon charged. | Job | 1 | 30000 | 30000 | 30000 | 30000
Total Amount Rs | [5 empty] | 830200 | 238000
SST Tax 15% | [5 empty] | 0 | 35700
Total Amount after SST | [5 empty] | 830200 | 273700
1103900
For PIONEER SERVICES.
PIONEER SERVICES

## Material
11 July 2024
M/S Dawat-e-Hadiyah, |  |  |  | NTN # 4312149-7
Burhani Mahal, McIver Rd, Karachi |  |  |  | Invoice # 015
Attn: Mr. Hussain Bharmal
Bill for Mist system at Burhani Mahal.
S. # | Description | Unit | Qty | Material Rate | Material Amount
1 | Providing of SCH-40 UPVC pipe with related fittings such as socket, elbow for intallation of Mist system.
| 1) 01" Dia | 500 | Rft | 210 | 105000
| 2) 3/4" Dia | 400 | Rft | 165 | 66000
2 | Providing of Nozel with male female threaded tee or elbow. | 50 | Nos | 900 | 45000
3 | Providing of valve 1" dia | 2 | Nos | 1000 | 2000
4 | Providing of booster pump with pressure switch inlet outlet connection foot valve and suction pipe. | 1 | No | 190000 | 190000
5 | 0 Micron Filter with housing. | 1 | No | 15000 | 15000
Total Amount Rs |  |  |  |  | 423000
For PIONEER SERVICES.
PIONEER SERVICES

## Labour
11 July 2024
M/S Dawat-e-Hadiyah, |  |  |  | NTN # 4312149-7
Burhani Mahal, McIver Rd, Karachi |  |  |  | Invoice # 016
Attn: Mr. Hussain Bharmal
Bill for Mist system at Burhani Mahal.
S. # | Description | Unit | Qty | Labour Rate | Labour Amount
1 | Installation of SCH-40 UPVC pipe with related fittings such as socket, elbow for intallation of Mist system.
| 1) 01" Dia | 500 | Rft | 80 | 40000
| 2) 3/4" Dia | 400 | Rft | 80 | 32000
2 | Installation of Nozel with male female threaded tee or elbow. | 50 | Nos | 200 | 10000
3 | Installation of valve 1" dia | 2 | Nos | 500 | 1000
4 | Installation of booster pump with pressure switch inlet outlet connection foot valve and suction pipe. | 1 | No | 10000 | 10000
5 | Installation 0 Micron Filter with housing. | 1 | No | 2000 | 2000
Total Amount Rs |  |  |  |  | 95000
15% SST |  |  |  |  | 14250
Grand Amount Rs |  |  |  |  | 109250
For PIONEER SERVICES.
PIONEER SERVICES