## Table 1
TOMO II SCHEDULE OF ITEMWISE PRICES
BILL OF QUANTITIES | [5 empty] | RUNNING BILL
S.NO | DESCRIPTION | Unit | Qty | Material Rate | Labour Rate | Billed Qty | Material Amount | Labour Amount | TOTAL AMOUNT
1 | Owner supplied selfcontained aircooled packaged airconditioning unit complete with accessories. | Nos | 3 |  | 25000 | 3 | 0 | 75000 | 75000
2 | Owner supplied Direct expansion coil with condensing unit, controls and accessories. | Nos | 3 |  | 15000 | 3 | 0 | 45000 | 45000
3 | Owner supplied Electric type reheat coils complete with accessories and controls. | Nos | 3 |  | 15000 | 3 | 0 | 45000 | 45000
4 | Viscous oil type 2” thick cleanable air filters. | Lot | 1 | 20000 | 5000 | 1 | 20000 | 5000 | 25000
5 | 65% efficiency dust spot test, ASHRAE Standard 52-76 air filters (2 ft x 2ft x 2ft ) . | Nos | 12 | 5000 | 1000 | 12 | 60000 | 12000 | 72000
6 | 95% efficiency dust spot test, ASHARE Standard 52-76 air filters (2ft x 2ft x 2ft) | Nos | 12 | 5000 | 1000 | 12 | 60000 | 12000 | 72000
7 | 99.97% efficiency hepa air filters complete housing and accessories (2ftx2ftx1ft) | Nos | 16 | 125000 | 6250 | 16 | 2000000 | 100000 | 2100000
8 | MCC with circuit breakers, disconnect switches, fuses, starters etc. | Nos | 1 | 550000 | 25000 | 1 | 550000 | 25000 | 575000
9 | Complete electric wiring and earthing for equipment and controls. | Lot | 1 | 150000 | 30000 | 1 | 150000 | 30000 | 180000
10 | G.I. Sheet metal ducting, plenums, viscous oil and high efficiency filters, housings, volume control dampers, fire dampers and other sheet fabrications. | [5 empty] | 0 | 0 | 0
A | 18 gauge | SQFT | 660 | 500 | 80 | 0 | 0 | 0 | 0
B | 22 gauge | SQFT | 480 | 420 | 80 | 480 | 201600 | 38400 | 240000 | 480
C | 22 gauge | SQFT | 3800 | 420 | 80 | 3760 | 1579200 | 300800 | 1880000 | 3760
11 | I inch thick Thermal insulation of air ducts complete with vapor barrier, jacketing and finishing. | SQFT | 1520 | 550 | 60 | 4280 | 2354000 | 256800 | 2610800 | 4280
12 | Supply return, fresh and exhaust air registers, grilles, dampers and louvers. | Lot | 1 | 450000 | 25000 | 1 | 450000 | 25000 | 475000 | 1
13 | Refrigerant piping complete with fittings, valves, insulation etc. | Lot | 1 | 475000 | 40000 | 1 | 475000 | 40000 | 515000 | 1
14 | Drain piping with insulation, fittings and specialties. | Lot | 1 | 60000 | 20000 | 1 | 60000 | 20000 | 80000 | 1
15 | 26 gauge G.I. sheet jacketing for exposed insulated air ducts and refrigerant piping. | Lot | 1 | 615000 | 100000 | 1 | 615000 | 100000 | 715000 | 1
16 | Temperature, humidity and room pressure controls complete with accessories. | Lot | 1 | 1240000 | 60000 | 0 | 0 | 0 | 0 | 0
17 | Equipment foundation. | Lot | 1 | 0 | 0 |  | 0 | 0 | 0
18 | Air balancing. | Lot | 1 | 0 | 60000 | 1 | 0 | 60000 | 60000 | 0
19 | 26 gauge G.I Sheet jacketing complete with accessories for all insulated ducting and refrigerant piping. | Lot | 1 | 0 |  |  | 0 | 0 | 0
20 | Painting of all equipment and system components. | Lot | 1 | 30000 | 20000 | 1 | 30000 | 20000 | 50000 | 1
SUB TOTAL Rs. | [8 empty] | 9814800
21 | Microbial Paint to be applied on all Duting. | Job | 1 |  | 1200000 | 1 | 0 | 1200000 | 1200000 | 1
22 | Any other item, material, services which may be required to complete the given Scope of Works to be quoted and details to be attached. Any Quantity increase / decrease in the BOQ as per drawing may also be quoted here. NO ADDITIONAL MATERIAL (QUANTITY or Cost will be allowed). | [7 empty] | 0
23 | Spare parts for two years operation. | Job | 1 |  |  |  | 0 | 0 | 0
24 | As-installed drawings and transparencies 4 sets. | Job | 1 |  | 30000 | 1 | 0 | 30000 | 30000
25 | Cost of special tools and instruments. | Job | 1 |  | 90000 | 1 | 0 | 90000 | 90000
26 | Cost of testing, starting-up, commissioning, balancing, adjusting and handling over of the complete system including refrigerant and oil charging. | Job | 1 |  | 75000 | 1 | 0 | 75000 | 75000
27 | Cost of one month test run. | Job | 1 |  | 100000 | 0 | 0 | 0 | 0
TOTAL BILLED AMOUNT | [8 empty] | 11209800
Very Special discount | [7 empty] | 18.79% | 2106321.42
TOTAL COST AFTER DISCOUNT | [8 empty] | 9103478.58
Further Discount | [7 empty] | 10.18% | 926734.1194
TOTAL COST AFTER DISCOUNT | [8 empty] | 8176744.4606
RECEIVED MOBILIZATION ADVANCE 20% | [8 empty] | 1652600
RECEIVABLE AMUONT | [8 empty] | 6524144.4606
(Rupees …………………………………………………………………………………………………………………………………. …………………………………………………………………………………………………………………………………………..)
NOTES:
1. The work to be done in two shifts.
2. Qualified experienced Site Engineer to be deputed at Site.
3. Shop Drawings to be prepared before commencement of work.
[5 empty] | Deal Locked |  |  |  | 8263000
[5 empty] | Mob adv |  |  |  | 1652600