## Sheet1
PS/BM/010/12/21 |  |  |  |  | 16 Dec 2021
M/S Dawat-e-Hadiyah,
Burhani Mahal, McIver Rd,
Civil Lines, Karachi.
Attn: Mr. Hussain Bharmal
Quotation for installation of Packaged unit Majlis area Burhani Mehal
S. # | Description | Qty | Unit | Rate | Amount
OPTION-1
1 | Supply and installation of G.I sheet metal duct rectangular / sprial for supply and return air ducts. | 1150 | Sqft | 400 | 460000
2 | Providing and installation of 24 kg 25mm thick glass wool insulation for supply and return air. | 1200 | Sqft | 150 | 180000
3 | Providing and installation of cotton rope 1/2" dia for covering the round duct. | 15000 | Rft |  | 0
4 | Installation of onwer supplied jet diffuser for supply air. | 9 | Nos | 1000 | 9000
5 | Supply and installation of return air grill. | 1800 | Sqin | 22 | 39600
6 | Supply and installation of flexible duct connector for supply and return air connection of package units | 32 | Rft | 800 | 25600
7 | Supply and installation of VCD for supply and return air. | 3200 | Sqin | 20 | 64000
8 | Supply and installation of fresh air louver with damper & filter. for units. | 2 | Nos | 10000 | 20000
9 | Supply and installation of hangers and supports. | 1 | Job | 45000 | 45000
10 | Supply and installation of drain pipe with p-trap. | 2 | Units | 7000 | 14000
11 | Supply and installation of vibration isolator for package unit. | 2 | Job | 10000 | 20000
12 | Supply and installation of control wiring and installation of thermostat. | 2 | Job | 20000 | 40000
13 | Testing and commissioning of system | 2 | Job | 10000 | 20000
Total Amount Rs. |  |  |  |  | 937200
Thanking You,
For PIONEER SERVICES.
PIONEER SERVICES