## Sheet1
PES/tnw/300/04/21 | [7 empty] | 2021-04-22
M/S Dawat-e-Hadiyah Burhani Mahal
Mciver Road, Karachi
Attn: Mr. Muhammad
Quotation for The North Walk Shopping Mall
S. # | Description | Unit | Qty | Rate |  | Amount |  | Total Amount
|  |  |  | Material | Labour | Material | Labour
1 | Supply, Installation, testing & Commissioning of medium/low pressure G.I. sheet metal ducting machine made (22 SWG) with gasket, nut bolts washers etc for duct, plenums and other sheet fabrications complete in all respect as per drawings. | Sqft | 21600 |  |  |  | 260 | 5616000
2 | Supply, Installation & Commissioning of Glass wool insulation of 25mm thickness 24 kg density for supply and return air ducts complete in all respect as per drawings. | Sqft | 21600 |  |  |  | 140 | 3024000
3 | Supply & installation of Flexible duct connector for supply and return air. (Imported Ductmate) | Rft | 600 |  |  |  | 600 | 360000
4 | Supply, Installation, testing & Commissioning of Diffusers, Louvers and Grilles complete in all respect
| a) Jet Diffuser 4" Dia with damper | Nos | 8 |  |  |  | 5750 | 46000
| b) Jet Diffuser 6" Dia with damper | Nos | 20 |  |  |  | 10500 | 210000
| c) Fresh air intake louver | Sqft | 78 |  |  |  | 4000 | 312000
| d) Return air grills | Sqft | 24 |  |  |  | 4000 | 96000
5 | Supply, Installation, testing & Commissioning of dampers complete in all respect as per drawings.
| a) VCD | Sqft | 280 |  |  |  | 3500 | 980000
| b) Fire Damper | Sqft | 280 |  |  |  | 3600 | 1008000
6 | Supply and installation of Sound liner complete with all respect in supply & return air ducts. (Aeroflex 12mm NBR) | Sqft | 3800 |  |  |  | 200 | 760000
7 | Supply and installation of hangers & supports complete in all respect. | Job | 1 |  |  |  | 165000 | 165000
8 | Air balancing of entire system | Job | 38 |  |  |  | 10000 | 380000
9 | Testing & comissioning of packaged units (Cordination) | Job | 38 |  |  |  | 5000 | 190000
Total Amount Rs | [7 empty] | 13147000
Note: Bill will be charged on actual quantity at site
Thanking you,
For PIONEER ENGINEERING SERVICES.
NADEEM IQBAL