## Sheet1
PES/JS/003/06/21 | [9 empty] | 2021-06-30
M/S Total Construction.
Attn: Mr. Waseem
Variation order of drainage piping for Washroom 3 (JS Bank The Forum Karachi)
S. # | Description | Labour Rate | Material Rate | Labour Rate | Fittings 20% | Overhead Profit 25% | Tax 7.5% | Unit | Qty | Amount
| Washroom 3 | 1
1 | Supply and installation of UPVC pipe 110mm | 1 | 331 | 140 | 94.2 | 141.3 | 52.9875 | Rft | 30 | 22784.625
2 | Supply and installation of UPVC pipe 75mm | 1 | 209 | 130 | 67.8 | 101.7 | 38.1375 | Rft | 21 | 11479.3875
3 | Supply and installation of UPVC pipe 50mm | 1 | 136 | 120 | 51.2 | 76.8 | 28.8 | Rft | 13 | 5366.4
4 | Supply and installation of UPVC Floor Drain 110mm | 2 | 1400 | 300 | 340 | 510 | 191.25 | Nos | 6 | 16447.5
5 | Supply and installation of clean out 110mm |  | 340 | 100 | 88 | 132 | 49.5 | No | 1 | 709.5
Total Amount Rs. | [9 empty] | 56787.4125
Thanking you,
Sincerely yours,
For PIONEER ENGINEERING SERVICES.
Bilal Habib