## Plumbing Works
CODE.NO | DESCRIPTION | QTY | UNIT | RATE (Rs.) | AMOUNT (Rs.)
1. | Water Closet.
1.1 | Providing and installation of complete set of approved western type (Porta OR Approved Equivalent), white vitreous water closet including concealed cistern push button with full frame, brass stop cork, inlet and outlet connections, making cuts holes in walls & floors and its repair, all fixing accessories and arrangements, etc. Complete in all respect as per drawings, specifications and directions of the Architect. | 10 | NOS | 31680 | 316800 | 36000 | 4320 | 31680
2. | Wash Basin.
2.1 | Providing and installation of complete set of approved hand wash basin Vanity type (Porta OR Approved Equivalent) under counter top including PVC bottle trap, flexible connections, C.P. brass waste, making cuts holes in walls & floors and its repair, all fixing accessories and arrangements, etc. Complete in all respect as per drawings, specifications and directions of the Architect. | 10 | NOS | 12232 | 122320 | 13900 | 1668 | 12232
3. | Toilet Fittings & Accessories.
3.1 | Providing & installation of the following approved toilet fittings & accessories. Complete in all respect and as per directions of the Architect.
i) | Basin mixture. | 10 | NOS | 10560 | 105600 | 12000 | 1440 | 10560
ii) | Double bib cock with shower. | 10 | NOS | 8360 | 83600 | 9500 | 1140 | 8360
iii) | Tee stop cock. | 20 | NOS | 880 | 17600 | 1000 | 120 | 880
iv) | Soap dispenser. | 8 | NOS | 2640 | 21120 | 3000 | 360 | 2640
v) | Paper Holder. | 10 | NOS | 1760 | 17600 | 2000 | 240 | 1760
vi) | Paper dispenser. | 10 | NOS | 2464 | 24640 | 2800 | 336 | 2464
vii) | Coat hooks. | 20 | NOS | 1672 | 33440 | 1900 | 228 | 1672
viii) | Muslim Shower. | 10 | NOS | 2816 | 28160 | 3200 | 384 | 2816
ix) | Hand Drayer. | 2 | NOS | 8360 | 16720 | 9500 | 1140 | 8360
x) | Ablution Tap | 3 | NOS | 2200 | 6600 | 2500 | 300 | 2200
4. | Sink with Mixture
4.1 | Supply and installations S.S. Kitchen Sink with Trap by Zilver or equivalent, Water trap, bib cock, stock cock, concealed bottle trap drain, all fixing accessories and arrangements, etc. complete in all respect, as per drawing and instruction of the Architect.
i) | Kitchen. | 1 | NOS | 33440 | 33440 | 38000 | 4560 | 33440
0
ii) | Pantry. | 1 | NOS | 26400 | 26400 | 30000 | 3600 | 26400
5. | Estimate for water supply, drainage and vent pipes as per washroom drawings provided. | 1 | NOS | 154000 | 154000 | 175000 | 21000 | 154000
Total Amount Rs. |  |  |  |  | 1008040