## Sheet1
Pioneer Engineering Services
Measurement Sheet For Running Bill.
JS BANK 7th FLOOR THE FORUM .
15-08-2021
BOQ | Grid | FLOOR HVAC PLAN (SUPPLY,RETURN & EXHAUST AIR DUCT ) DWG NO…..
ITEM |  | Description | Gauge | Width inch | Height inch | Length ft | Area Sq.ft.
| FAHU-1 | Reducer | 22 | 48 | 8 | 2 | 15
|  |  |  | 24 | 10
|  | Fresh Air Duct | 22 | 24 | 10 | 12.5 | 70.8333
|  | End Cap | 22 | 24 | 10 |  | 1.6667
|  | Fresh Air Duct | 22 | 10 | 4 | 19.5 | 45.5
|  | End Cap | 22 | 10 | 4 |  | 0.27778
|  | Fresh Air Duct | 22 | 24 | 8 | 57 | 304
|  | Reducer | 22 | 24 | 8 | 1.33 | 6.8717
|  |  |  | 22 | 8
|  | Fresh Air Duct | 22 | 22 | 8 | 18 | 90
|  | Reducer | 22 | 22 | 8 | 1.16 | 5.4133
|  |  |  | 20 | 6
|  | Fresh Air Duct | 22 | 20 | 6 | 17.5 | 75.8333
|  | Reducer | 22 | 20 | 6 | 1.5 | 6.25
|  |  |  | 18 | 6
|  | Fresh Air Duct | 22 | 18 | 6 | 17 | 68
|  | Reducer | 22 | 18 | 6 | 1 | 3.8333
|  |  |  | 16 | 6
|  | Fresh Air Duct | 22 | 16 | 6 | 17 | 62.3333
|  | Reducer | 22 | 16 | 6 | 1 | 3
|  |  |  | 10 | 4
|  | Fresh Air Duct | 22 | 10 | 4 | 15.5 | 36.1667
|  | End Cap | 22 | 10 | 4 |  | 0.27778
|  | Fresh Air Duct | 22 | 8 | 4 | 21 | 42
|  | End Cap | 22 | 8 | 4 |  | 0.22222
|  | Fresh Air Duct | 22 | 8 | 4 | 22.83 | 45.66
|  | End Cap | 22 | 8 | 4 |  | 0.22222
|  | Fresh Air Duct | 22 | 10 | 4 | 22.58 | 52.6867
|  | Reducer | 22 | 10 | 4 | 1 | 2.1667
|  |  |  | 8 | 4
|  | Fresh Air Duct | 22 | 8 | 4 | 15.16 | 30.32
|  | End Cap | 22 | 8 | 4 |  | 0.22222
|  | Fresh Air Duct | 22 | 8 | 2 | 2.25 | 3.75
|  | End Cap | 22 | 8 | 2 |  | 0.11111
| 4NOS | Drop Neck | 22 | 6 | 6 | 0.5 | 3.14
| 10 NOS | Drop Neck | 22 | 9 | 9 |  | 11.77
|  | Plenum Box | 22 | 48 | 12 | 1.5 | 15
|  | End Cap | 22 | 12 | 18 |  | 3
|  | Fresh Air Duct | 22 | 20 | 8 | 11 | 51.3333
TOTAL | [6 empty] | 1056.8617
| FAHU-2 | Reducer | 22 | 48 | 10 | 2 | 14.6667
|  |  |  | 20 | 10
|  | Fresh Air Duct | 22 | 20 | 10 | 1 | 5
|  | Fresh Air Duct | 22 | 18 | 8 | 9 | 39
|  | Reducer | 22 | 18 | 8 | 1 | 4.1667
|  |  |  | 18 | 6
|  | Fresh Air Duct | 22 | 18 | 6 | 32.5 | 130
|  | Reducer | 22 | 18 | 6 | 1.5 | 5
|  |  |  | 10 | 6
|  | Fresh Air Duct | 22 | 10 | 6 | 9.5 | 25.3333
|  | Reducer | 22 | 10 | 6 | 1.5 | 3.75
|  |  |  | 10 | 4
|  | Fresh Air Duct | 22 | 10 | 4 | 31 | 72.3333
|  | End Cap | 22 | 10 | 4 |  | 0.27778
|  | Fresh Air Duct | 22 | 10 | 4 | 8 | 18.6667
|  | End Cap | 22 | 10 | 4 |  | 0.27778
|  | Fresh Air Duct | 22 | 10 | 4 | 17.5 | 40.8333
|  | End Cap | 22 | 10 | 4 |  | 0.27778
|  | Fresh Air Duct | 22 | 10 | 4 | 12 | 28
|  | End Cap | 22 | 10 | 4 |  | 0.27778
|  | Fresh Air Duct | 22 | 10 | 4 | 6.5 | 15.1667
|  | End Cap | 22 | 10 | 4 |  | 0.27778
|  | Fresh Air Duct | 22 | 5 | 10 | 3 | 7.5
|  | Reducer | 22 | 5 | 10 | 0.83 | 2.0058
|  |  |  | 10 | 4
|  | Fresh Air Duct | 22 | 10 | 4 | 24.66 | 57.54
|  | End Cap | 22 | 10 | 4 |  | 0.27778
| 3NOS | Drop Neck | 22 | 6 | 6 | 0.5 | 2.35
| 3 NOS | Drop Neck | 22 | 9 | 9 | 0.5 | 3.53
|  | Plenum Box | 22 | 48 | 12 | 1.5 | 15
|  | End Cap | 22 | 12 | 18 |  | 3
|  | Fresh Air Duct | 22 | 20 | 8 | 5 | 23.3333
TOTAL | [6 empty] | 517.8425
| FAHU-3 | Reducer | 22 | 44 | 14 | 2 | 15.3333
|  |  |  | 24 | 10
|  | Fresh Air Duct | 22 | 24 | 10 | 31 | 175.6667
|  | Fresh Air Duct | 22 | 22 | 10 | 42.5 | 226.6667
|  | Reducer | 22 | 22 | 10 | 1.66 | 8.3
|  |  |  | 20 | 8
|  | Fresh Air Duct | 22 | 20 | 8 | 29 | 135.3333
|  | Reducer | 22 | 20 | 8 | 1.66 | 7.47
|  |  |  | 20 | 6
|  | Fresh Air Duct | 22 | 20 | 6 | 22 | 95.3333
|  | Reducer | 22 | 20 | 6 | 1.5 | 5.5
|  |  |  | 12 | 6
|  | Fresh Air Duct | 22 | 12 | 6 | 48.5 | 145.5
|  | End Cap | 22 | 12 | 6 |  | 0.5
|  | Fresh Air Duct | 22 | 10 | 4 | 19 | 44.3333
|  | End Cap | 22 | 10 | 4 |  | 0.27778
|  | Fresh Air Duct | 22 | 10 | 4 | 18 | 42
|  | End Cap | 22 | 10 | 4 |  | 0.27778
|  | Fresh Air Duct | 22 | 10 | 6 | 19 | 50.6667
|  | Reducer | 22 | 10 | 6 | 1 | 2.3333
|  |  |  | 8 | 4
|  | Fresh Air Duct | 22 | 8 | 4 | 28 | 56
|  | End Cap | 22 | 8 | 4 |  | 0.22222
|  | Fresh Air Duct | 22 | 10 | 4 | 1.5 | 3.5
|  | End Cap | 22 | 10 | 4 |  | 0.27778
|  | Fresh Air Duct | 22 | 12 | 4 | 18 | 48
|  | Reducer | 22 | 12 | 4 | 1 | 2.3333
|  |  |  | 8 | 4
|  | Fresh Air Duct | 22 | 8 | 4 | 33 | 66
|  | End Cap | 22 | 8 | 4 |  | 0.22222
|  | Fresh Air Duct | 22 | 6 | 10 | 3 | 8
|  | Reducer | 22 | 6 | 10 | 1 | 2.6667
|  |  |  | 12 | 4
|  | Fresh Air Duct | 22 | 12 | 4 | 14 | 37.3333
|  | Fresh Air Duct | 22 | 8 | 4 | 2 | 4
|  | Reducer | 22 | 8 | 4 | 1 | 2.1667
|  |  |  | 10 | 4
|  | Fresh Air Duct | 22 | 10 | 4 | 21 | 49
|  | Reducer | 22 | 10 | 4 | 1 | 2.1667
|  |  |  | 8 | 4
|  | Fresh Air Duct | 22 | 8 | 4 | 15.5 | 31
|  | End Cap | 22 | 8 | 4 |  | 0.22222
|  | Fresh Air Duct | 22 | 8 | 4 | 3.5 | 7
|  | End Cap | 22 | 8 | 4 |  | 0.22222
|  | Fresh Air Duct | 22 | 4 | 4 | 1.5 | 2
|  | Reducer | 22 | 4 | 4 | 0.66 | 1.1
|  |  |  | 8 | 4
|  | Fresh Air Duct | 22 | 8 | 4 | 8 | 16
|  | End Cap | 22 | 8 | 4 |  | 0.22222
| 5NOS | Drop Neck | 22 | 6 | 6 | 0.5 | 3.95
| 5 NOS | Drop Neck | 22 | 9 | 9 | 0.5 | 5.88
|  | Plenum Box | 22 | 44 | 16 | 1.5 | 15
|  | End Cap | 22 | 12 | 16 |  | 2.6667
|  | Fresh Air Duct | 22 | 22 | 10 | 10 | 53.3333
TOTAL | [6 empty] | 1375.9778 | 2950.6819

## Sheet2
Pioneer Engineering Services
Measurement Sheet For Running Bill.
JS BANK 7th FLOOR THE FORUM .
15-08-2021
BOQ | Grid | FLOOR HVAC PLAN (SUPPLY,RETURN & EXHAUST AIR DUCT ) DWG NO…..
ITEM |  | Description | Gauge | Width inch | Height inch | Length ft | Area Sq.ft.
| RISER-1 | Exhaust Air Duct | 22 | 16 | 8 | 5 | 20
| EAD | Reducer | 22 | 16 | 8 | 1 | 3.8333
|  |  |  | 16 | 6
|  | Exhaust Air Duct | 22 | 16 | 6 | 4 | 14.6667
|  | Reducer | 22 | 16 | 6 | 1 | 3.3333
|  |  |  | 12 | 6
|  | Exhaust Air Duct | 22 | 12 | 6 | 2.25 | 6.75
|  | Reducer | 22 | 12 | 6 | 1 | 2.8333
|  |  |  | 12 | 4
|  | Exhaust Air Duct | 22 | 12 | 4 | 2 | 5.3333
|  | End Cap | 22 | 12 | 4 |  | 0.33333
|  | Exhaust Air Duct | 22 | 12 | 6 | 12 | 36
|  | End Cap | 22 | 12 | 6 |  | 0.5
|  | Exhaust Air Duct | 22 | 12 | 4 | 4.5 | 12
|  | End Cap | 22 | 12 | 4 |  | 0.33333
|  | Exhaust Air Duct | 22 | 12 | 4 | 21 | 56
|  | End Cap | 22 | 12 | 4 |  | 0.33333
| 6NOS | Drop Neck | 22 | 6 | 6 | 0.5 | 4.71
TOTAL | [6 empty] | 166.96
| RISER-1 | Fresh Air Duct | 22 | 14 | 8 | 2.83 | 10.3767
| FAD | End Cap | 22 | 14 | 8 |  | 0.77778
|  | Fresh Air Duct | 22 | 12 | 6 | 7.33 | 21.99
|  | End Cap | 22 | 12 | 6 |  | 0.5
|  | Fresh Air Duct | 22 | 12 | 6 | 3.5 | 10.5
|  | End Cap | 22 | 12 | 6 |  | 0.5
| 2NOS | Drop Neck | 22 | 6 | 6 | 0.5 | 1.57
TOTAL | [6 empty] | 46.2144
| RISER-2 | Exhaust Air Duct | 22 | 12 | 6 | 12 | 36
| EAD | Reducer | 22 | 12 | 6 | 1 | 2.8333
|  |  |  | 12 | 4
|  | Exhaust Air Duct | 22 | 12 | 4 | 7 | 18.6667
|  | End Cap | 22 | 12 | 4 |  | 0.33333
|  | Exhaust Air Duct | 22 | 12 | 4 | 4.66 | 12.4267
|  | End Cap | 22 | 12 | 4 |  | 0.33333
| 2NOS | Drop Neck | 22 | 6 | 6 | 0.5 | 1.57
TOTAL | [6 empty] | 72.1633
| RISER-2 | Exhaust Air Duct | 22 | 12 | 6 | 3.16 | 9.48
| EAD | Reducer | 22 | 12 | 6 | 0.83 | 2.3517
|  |  |  | 12 | 4
|  | Exhaust Air Duct | 22 | 12 | 4 | 6.83 | 18.2133
|  | End Cap | 22 | 12 | 4 |  | 0.33333
| 3NOS | Drop Neck | 22 | 6 | 6 | 0.5 | 2.355
TOTAL | [6 empty] | 32.7333
| RISER-2 | Fresh Air Duct | 22 | 14 | 6 | 3.5 | 11.6667
| FAD | End Cap | 22 | 14 | 6 |  | 0.58333
|  | Fresh Air Duct | 22 | 12 | 6 | 6.5 | 19.5
|  | End Cap | 22 | 12 | 6 |  | 0.5
|  | Fresh Air Duct | 22 | 12 | 6 | 7.25 | 21.75
|  | End Cap | 22 | 12 | 6 |  | 0.5
| 2NOS | Drop Neck | 22 | 6 | 6 | 0.5 | 1.57
TOTAL | [6 empty] | 56.07
| RISER-3 | Exhaust Air Duct | 22 | 14 | 6 | 2 | 6.6667
| EAD | End Cap | 22 | 14 | 6 |  | 0.58333
|  | Exhaust Air Duct | 22 | 12 | 4 | 2.08 | 5.5467
|  | End Cap | 22 | 12 | 4 |  | 0.33333
|  | Exhaust Air Duct | 22 | 12 | 6 | 5.33 | 15.99
|  | Reducer | 22 | 12 | 6 | 1 | 2.8333
|  |  |  | 12 | 4
|  | Exhaust Air Duct | 22 | 12 | 4 | 2.5 | 6.6667
|  | End Cap | 22 | 12 | 4 |  | 0.33333
| 4NOS | Drop Neck | 22 | 6 | 6 | 0.5 | 3.14
|  | Exhaust Air Duct | 22 | 12 | 4 | 6 | 16
|  | End Cap | 22 | 12 | 4 |  | 0.33333
|  | Exhaust Air Duct | 22 | 12 | 4 | 6 | 16
|  | End Cap | 22 | 12 | 4 |  | 0.33333
|  | Exhaust Air Duct | 22 | 12 | 4 | 6 | 16
|  | End Cap | 22 | 12 | 4 |  | 0.33333
|  | Exhaust Air Duct | 22 | 12 | 4 | 6 | 16
|  | End Cap | 22 | 12 | 4 |  | 0.33333
TOTAL | [6 empty] | 107.4267
| RISER-3 | Fresh Air Duct | 22 | 16 | 8 | 5 | 20
| FAD | End Cap | 22 | 16 | 8 |  | 0.88889 | sad | 2950
|  | Fresh Air Duct | 22 | 12 | 6 | 10.25 | 30.75 | ex | 166.96
|  | Fresh Air Duct | 22 | 12 | 4 | 6.66 | 17.76 | ex | 72.1633
|  | End Cap | 22 | 12 | 4 |  | 0.33333 | fa | 46.2144
|  | Fresh Air Duct | 22 | 12 | 6 | 9.83 | 29.49 | ex | 32.7333
|  | End Cap | 22 | 12 | 6 |  | 0.5 | fa | 56.07
|  | Fresh Air Duct | 22 | 12 | 4 | 2 | 5.3333 | ex | 107.4267
|  | End Cap | 22 | 12 | 4 |  | 0.33333 | fa | 128.8622
|  | Fresh Air Duct | 22 | 12 | 4 | 7.5 | 20 | total | 3560.43
|  | End Cap | 22 | 12 | 4 |  | 0.33333
| 4NOS | Drop Neck | 22 | 6 | 6 | 0.5 | 3.14
TOTAL | [6 empty] | 128.8622
Pioneer Engineering Services
Measurement Sheet For Running Bill.
JS BANK 7th FLOOR THE FORUM .
15-08-2021
| BOQ | DETAIL |  | SIZE INCH |  | LENGTH RFT
ITEM
| 1 | DRAIN PIPE |  | 1 1/2" |  | 200
| 2 | DRAIN PIPE |  | 1 1/4" |  | 180
| 3 | DRAIN PIPE |  | 1" |  | 780
| 4 | DRAIN PIPE |  | 3/4" |  | 400

## Sheet3
Pioneer Engineering Services
Measurement Sheet For Running Bill.
JS BANK 7th FLOOR THE FORUM .
15-08-2021
UPVC DRAIN PIPE BATH -1
BOQ | DETAIL | SIZE MM | LENGTH RFT
ITEM
|  |  |  | PIPE | RFT
1 | UPVC DRAIN PIPE | 110 | 38 | 110 | 155
2 | UPVC DRAIN PIPE | 75 | 40 | 75 | 127
3 | UPVC DRAIN PIPE | 50 | 25 | 50 | 70
4 | FLOOR DRAIN | 110 | 7 NOS | FD 110 | 30 NOS
5 | CLEAN OUT | 110 | 1 NOS | C-O 110 | 3
6 | CLEAN OUT | 75 | 1 NOS | C-O 75 | 4
UPVC DRAIN PIPE BATH -2
BOQ | DETAIL | SIZE MM | LENGTH RFT
ITEM
1 | UPVC DRAIN PIPE | 110 | 51
2 | UPVC DRAIN PIPE | 75 | 25
3 | UPVC DRAIN PIPE | 50 | 15
4 | FLOOR DRAIN | 110 | 7 NOS
5 | CLEAN OUT | 110 | 2 NOS
6 | CLEAN OUT | 75 | 1 NOS
UPVC DRAIN PIPE BATH -3
BOQ | DETAIL | SIZE MM | LENGTH RFT
ITEM
1 | UPVC DRAIN PIPE | 110 | 30
2 | UPVC DRAIN PIPE | 75 | 22
3 | UPVC DRAIN PIPE | 50 | 13
4 | FLOOR DRAIN | 110 | 6 NOS
5 | CLEAN OUT | 75 | 1 NOS
UPVC DRAIN PIPE BATH -4
BOQ | DETAIL | SIZE MM | LENGTH RFT
ITEM
1 | UPVC DRAIN PIPE | 110 | 33
2 | UPVC DRAIN PIPE | 75 | 32
3 | UPVC DRAIN PIPE | 50 | 14
4 | FLOOR DRAIN | 110 | 8 NOS
5 | CLEAN OUT | 75 | 1 NOS
KITCHEN -1
BOQ | DETAIL | SIZE MM | LENGTH RFT
ITEM
1 | UPVC DRAIN PIPE | 75 | 5
2 | UPVC DRAIN PIPE | 50 | 3
3 | FLOOR DRAIN | 110 | 1 NOS
KITCHEN -2
BOQ | DETAIL | SIZE MM | LENGTH RFT
ITEM
1 | UPVC DRAIN PIPE | 110 | 3
2 | UPVC DRAIN PIPE | 75 | 3
3 | FLOOR DRAIN | 110 | 1 NOS