## HVAC
PS/TNW/314/10/22 | [6 empty] | 2022-10-08
M/S Dawat-e-Hadiyah Burhani Mahal
Mciver Road, Karachi
Quotation
HVAC work Food Court - The North Walk Shopping Mall
S. # | Description | Unit | Qty | Material Rate | Labour Rate | Material Amount | Labour Amount
1 | Re-align, regging and shifting packaged unit as required including supply & installation of vibration islolator 4" thick (6 x 3 units) | Nos | 3 |  | 8000 | 0 | 24000
2 | Supply & Installation of G.I. sheet metal duct machine made (22 / 24 SWG) with flange, nut bolts, gasket, duct sealent etc complete in all respect. | Sqft | 4760 | 325 | 60 | 1547000 | 285600
3 | Supply & Installation of Glass wool insulation of 25mm thick for supply & return air ducts including canvas cloth & antifungus paint complete in all respect. (internal duct area) | Sqft | 1980 | 130 | 30 | 257400 | 59400
4 | Supply & Installation of Glass wool insulation of 25mm thick for supply & return air ducts including canvas cloth & antifungus paint complete in all respect. (external duct area) | Sqft | 2780 | 180 | 40 | 500400 | 111200
5 | Supply & Installation of G.I Cladding on exposed area duct (26 SWG) for protection of insulation. | Sqft | 2780 | 300 | 60 | 834000 | 166800
6 | Supply & Installation of Return air Grill
i) | (6" x 8 ft long) | Nos | 4 | 8000 | 1000 | 32000 | 4000
ii | (6" x 6 ft long) | Nos | 6 | 6800 | 800 | 40800 | 4800
7 | Supply & Installation of fresh air in take louver 12 x 20 | Nos | 3 | 6700 | 1000 | 20100 | 3000
8 | Supply & Installation of aluminium filter 1" thick 12 x 20 | Nos | 3 | 3600 | 700 | 10800 | 2100
10 | Supply & installation of Flexible duct connector for return / supply air duct connection. | Rft | 42 | 650 | 100 | 27300 | 4200
11 | Supply and installation of volume control damper 12 x 20 | Nos | 3 | 6000 | 1000 | 18000 | 3000
12 | Supply and installation of volume control damper 32 x 22 | Nos | 6 | 17600 | 1500 | 105600 | 9000
13 | Supply and installation of Fire damper 32 x 22 | Nos | 3 | 17600 | 1500 | 52800 | 4500
14 | Supply and installation of hangers / supports for G.I sheet metal ducts. | Job | 1 | 120000 | 15000 | 120000 | 15000
15 | Making of Shop drawings & As built on Auto CAD 2018. | Set | 1 | 20000 | 10000 | 20000 | 10000
16 | Supply and installation of control wiring including installation of thermostat complete in all respect. | Job | 3 | 15000 | 5000 | 45000 | 15000
17 | Painting & Identification. | Job | 1 | 30000 | 20000 | 30000 | 20000 | 3661200 | 756600
19 | Testing & commissioning cordination with supplier | Job | 3 | 0 | 5000 | 0 | 15000 | 1830600 | 378300 | 49179 | 2258079
Sub- Total Amount Rs | [5 empty] | 3661200 | 756600 |  |  |  | 108629.8581
SST Tax 13% | [5 empty] | 0 | 98358 | Advance payment |  |  | 2149449.1419
Total Amount Rs | [5 empty] | 3661200 | 854958 | Advance | 50% | 2208900
Grand Total Amount Rs | [5 empty] | 4516348 |  | Less Tax | 7.5% | 165667.5
[8 empty] | Cheque amount |  | 2043232.5
Note: 1) Billing will be charged on actual measurement. 2) 50% Mob adv. & 50% after completion of work 3) Completion time 45 days |  |  |  |  | Discount | 4.811% | 217268.8565
4299079.1435
[8 empty] | 1830600 | 378300
For PIONEER SERVICES. |  |  |  | 2258174 |  |  |  | 88065.0403 | 18198.9538
|  |  |  | 2149539.5717 |  | 4516384 |  | 1742534.9597 | 360101.0462 | 46813.136 | 2149449.1419
217269
[6 empty] | 4299115 |  | Gross amout |  | 4516348
[8 empty] | received amount |  | 2208900
[8 empty] | Net |  | 2307448
[8 empty] | Less Tax 7.5% |  | 173058.6
[8 empty] | Net |  | 2134389.4
[8 empty] | Less 20% SRB w/H |  | 19671.6
2114717.8
4157950.3
PIONEER SERVICES

## working
|  |  | Discount | 4.811%
Sub Total Amount | 3661200 | 756600
Claimed 50% | 1830600 | 378300
Discount | 88065.0403 | 18198.9538
Sub Total Amount | 1742534.9597 | 360101.0462
SRB 13% on Labour | 0 | 46813.136
Total Amount | 1742534.9597 | 406914.1823
Grand Total Amount |  | 2149449.1419
Sub Total Amount | 3661200 | 756600
Claimed 50% | 1830600 | 378300
SRB 13% on Labour | 0 | 49179
Total Amount | 1830600 | 427479
Discount | 88065.0403 | 20564.8177
Grand Total Amount | 1742534.9597 | 406914.1823
Grand Total Amount |  | 2149449.1419