## HVAC
Address: Multicon Engineers Suite # 310, Anum Arcade, 3rd Floor Main Shahra-e-Faisal
EXPERT IN AIR CONDITIONING & VENTILATION SERVICES
Date: 9/5/23
Quote Ref: Mul/paf/hvac/5-2023
Validity: 01 Week
Proposal for Air condition work at PAF Faisal NASTP Site ZONE-B Karachi
S. NO | ITEM DESCRIPTION | UOM | QTY | SUPPLY RATE | INSTALL RATE | SUPPLY AMOUNT | INSTALL AMOUNT
Providing & installing of following HVAC equipment with related work as following according to specified in the drawings and specification:
1 | Machina made Galvanized Iron metal ducts of 24/22/26 SWG. | SFT | 9500 | 395 | 78 | 3752500 | 741000
2 | Glass wook Fiber glass insulation of thickness 1" density 24 kg/m3 with Aluminum Foil tape, Canvas Cloth & anti funguspaint. | Sqft | 9500 | 165 | 70 | 1567500 | 665000
3 | Installation of Mild Steel Schedule 40 Seamless pipe with related material such as electrodes cutting discs, grinding disc etc
i | 150 mm | FT | 350 | 0 | 680 | 0 | 238000
ii | 100 mm | FT | 130 | 0 | 590 | 0 | 76700
iii | 75 mm | FT | 350 | 0 | 540 | 0 | 189000
iv | 65 mm | FT | 650 | 0 | 450 | 0 | 292500
v | 50 mm | FT | 400 | 0 | 390 | 0 | 156000
vi | 40 mm | FT | 200 | 0 | 310 | 0 | 62000
vii | 32 mm | FT | 320 | 0 | 290 | 0 | 92800
viii | 25 mm | FT | 180 | 0 | 210 | 0 | 37800
ix | 20 mm | FT | 200 | 0 | 180 | 0 | 36000
4 | Flexbile duct connectors | FT | 200 | 800 | 90 | 160000 | 18000
5 | Scaffolding for installation ofM.S pipe network. | JOB | 01 | 275000 | 80000 | 275000 | 80000
6 | Chilled water connection complete in all respect. | JOB | 01 | 35000 | 30000 | 35000 | 30000
7 | Fittings for MS Pipe such as reduser, elbow, tee, gasket, nut washer etc. | JOB | 01 | 350000 | 95000 | 350000 | 95000
8 | Electrical cable trays removal. | JOB | 01 | 0 | 125000 | 0 | 125000
9 | Premolded Polyurethane PU insulation on MS piping and then G.I sheet metal cladding on it (26 SWG) with kraft paper & canvas cloth.
Thickness 2"
i | 150 mm - 50 mm Thick | FT | 350 | 2380 | 310 | 833000 | 108500
ii | 100 mm - 50 mm Thick | FT | 130 | 2320 | 280 | 301600 | 36400
iii | 75 mm - 50 mm Thick | FT | 350 | 2290 | 250 | 801500 | 87500
iv | 65 mm - 50 mm Thick | FT | 650 | 2000 | 240 | 1300000 | 156000
v | 50 mm - 50 mm Thick | FT | 400 | 1800 | 220 | 720000 | 88000
Thickness 1-1/2"
i | 40 mm - 40 mm Thick | FT | 200 | 1610 | 215 | 322000 | 43000
ii | 32 mm - 40 mm Thick | FT | 320 | 1520 | 200 | 486400 | 64000
iii | 25 mm - 40 mm Thick | FT | 180 | 1300 | 180 | 234000 | 32400
iv | 20 mm - 40 mm Thick | FT | 200 | 1100 | 170 | 220000 | 34000
10 | 15 x 15 Supply air diffuser. | NOS | 124 | 4500 | 1500 | 558000 | 186000
11 | Exhaust Air Register as follows |  |  |  |  | 0 | 0
i | 09 x 09 | NOS | 39 | 2500 | 1200 | 97500 | 46800
ii | 12 x 12 | NOS | 22 | 4500 | 1200 | 99000 | 26400
12 | Exhaust Air Louver as follows
i | 28 x 12 | NOS | 2 | 9500 | 1200 | 19000 | 2400
ii | 30 x 12 | NOS | 2 | 1200 | 1200 | 2400 | 2400
13 | Volume control damper as follows:
i | 38 x 16 | NOS | 7 | 14800 | 1500 | 103600 | 10500
ii | 32 x 14 | NOS | 4 | 14100 | 1500 | 56400 | 6000
14 | Fire Damper
i | 38 x 16 | NOS | 7 | 15500 | 1500 | 108500 | 10500
ii | 32 x 14 | NOS | 4 | 14500 | 1500 | 58000 | 6000
15 | 18 x 18 size Access door for fire dampers | NOS | 11 | 9000 | 1500 | 99000 | 16500
16 | Condensate drain with insulation on the pipes.
i | 50 mm | FT | 240 | 550 | 150 | 132000 | 36000
ii | 40 mm | FT | 220 | 480 | 130 | 105600 | 28600
iii | 25 mm | FT | 360 | 350 | 110 | 126000 | 39600
17 | Hanger, Clips, supports & anchors for all piping network. | JOB | 01 | 350000 | 95000 | 350000 | 95000
18 | Complete red oxide anti crossion paint on pipe network. | JOB | 01 | 125000 | 50000 | 125000 | 50000
SUB TOTAL OF SUPPLY + LABOUR WORK PKR: | [5 empty] | 13398500 | 4147300
GRAND TOTAL OF SUPPLY + LABOUR WORK PKR: | [5 empty] | 17545800
THANKING YOU
For MultiCon Engineers