## SUMM
DOLMEN CITY FAMILY AREA, SECOND FLOOR | [5 empty] | Voice for Plumbing BOQ clarity
S.NO | SUMMARY OF COST | Material | Labour | PES Rebated Amount | PES Original Amount
1 | HVAC | 1659649.5 | 639360 | 2299009.5 | 2299009.5
2 | Fire Fighting | 500600 | 198000 | 698600 | 698600
3 | Plumbing | 2403937.5 | 354315.5 | 2758253 | 3338206
| Total Amount |  |  | 5755862.5 | 6335815.5
-9.154%

## HVAC
DOLMEN CITY FAMILY AREA, SECOND FLOOR | [8 empty] | BILL OF QUANTITIES
HVAC WORKS | [8 empty] | DATED: APRIL 12, 2023
BILL OF QUANTITIES
(1) | (2) | (3) | (4) | (5) | (6) | (7) | (8) | (9) | (10)
ITEM NO. | DESCRIPTION | ESTIMATED QUANTITY | UNIT | MATERIAL |  | INSTALLATION |  | TOTAL
|  |  |  | RATE | AMOUNT | RATE | AMOUNT | RATE | AMOUNT
|  |  |  | (Rs.) | (Rs.) | (Rs.) | (Rs.) | (Rs.) | (Rs.)
[5 empty] | (3) x (5) |  | (3) x (7) | (5) + (7) | (6) + (8)
1 | HYDRONIC PIPING & SPECIALITIES (SECTION 23 21 13 & DS/1637-23 21 13)
1.1 | Drain Piping uPVC Pressure Pipe (IP/1) (Section 23 21 13 & DS/1637-23 21 13)
1.1.1 | Ø 1" (Ø 25mm) | 12 | Rm | 765 | 9180 | 150 | 1800 |  | 10980
1.1.2 | Pipe Sleeves | 1 | Lot | 4000 | 4000 | 1000 | 1000 |  | 5000
1.1.3 | Pipe Supports (Section 23 05 29) | 1 | Lot | 18000 | 18000 | 2000 | 2000 |  | 20000
Sub-total Carried to Summary |  | (6): 31180; (8): 4800; (10): 35980
2 | DUCT WORK (MACHINE MADE) (SECTION 23 31 13)
2.1 | Sheet Metal Duct Work (Air Conditioning) (Supply Air), Machine made Ducts (Section 23 31 13) | 74 | m2 | 4900 | 362600 | 900 | 66600 |  | 429200
2.2 | Sheet Metal Duct Work (Air Conditioning) (Return Air), Machine made Ducts (Section 23 31 13) | 5.6 | m2 | 4900 | 27440 | 900 | 5040 |  | 32480
2.3 | Sheet Metal Duct Work (Exhaust Air) Machine made Ducts (Section 23 31 13) | 12.1 | m2 | 4900 | 59290 | 900 | 10890 |  | 70180
2.4 | Inspection and Insulation Replacement of Existing AHU C2-12 Supply Duct | 1 | Lot | 72000 | 72000 | 12000 | 12000 |  | 84000
2.5 | Volume Control Damper | 1 | Lot | 48500 | 48500 | 7000 | 7000 |  | 55500
2.6 | Duct Test Holes | 1 | Lot |  | 0 |  | 0 |  | 0
2.7 | Duct Supports (Hot Dipped Galvanized up to 50 to 70 Micron) System | 1 | Lot | 45000 | 45000 | 15000 | 15000 |  | 60000
2.8 | G.I Frame as Duct Sleeves | 1 | Lot | 11000 | 11000 | 2000 | 2000 |  | 13000
Sub-total Carried to Summary |  | (6): 625830; (8): 118530; (10): 744360
3 | SOUND LINERS ON SUPPLY AND RETURN AIR DUCTS (SECTION 23 33 19)
3.1 | Supply Air Duct (32"x18") | 2.5 | Rm | 7500 | 18750 | 1000 | 2500 |  | 21250
3.2 | Return Air Duct (14"x12") | 2.05 | Rm | 5190 | 10639.5 | 1000 | 2050 |  | 12689.5
Sub-total Carried to Summary |  | (6): 29389.5; (8): 4550; (10): 33939.5
4 | THERMAL INSULATION (SECTION 23 07 13 & 23 07 19)
4.1 | Sheet Metal Duct Work (Air-Conditioning) (Supply Air, Return Air & Fresh Air) | 79.6 | m2 | 6750 | 537300 | 700 | 55720 |  | 593020
4.2 | Sheet Metal Duct Work (Exhaust Air) | 12.1 | m2 | 5900 | 71390 | 600 | 7260 |  | 78650
Sub-total Carried to Summary |  | (6): 608690; (8): 62980; (10): 671670
5 | AIR DEVICES (SECTION 23 37 13)
5.1 | Supply & Installation of Tuttle & Bailey Supply Air Linear Slot Diffuser (Series 6000)
5.1.1 | Air Terminal Number (ST-01) | 1 | No. | 3200 | 3200 | 1000 | 1000 |  | 4200
5.1.2 | Air Terminal Number (ST-02) | 1 | No. | 3200 | 3200 | 1000 | 1000 |  | 4200
5.1.3 | Air Terminal Number (ST-03) | 1 | No. | 4700 | 4700 | 1000 | 1000 |  | 5700
5.1.4 | Air Terminal Number (ST-04) | 1 | No. | 5880 | 5880 | 1000 | 1000 |  | 6880
5.1.5 | Air Terminal Number (ST-05) | 1 | No. | 3300 | 3300 | 1000 | 1000 |  | 4300
5.1.6 | Air Terminal Number (ST-06) | 3 | Nos. | 5880 | 17640 | 1000 | 3000 |  | 20640
5.1.7 | Air Terminal Number (ST-07) | 1 | No. | 7050 | 7050 | 1000 | 1000 |  | 8050
5.2 | Supply & Installation of Round Diffuser (Tuttle & Bailey)
5.2.1 | Air Terminal Number (ST-08) | 1 | No. | 4560 | 4560 | 1000 | 1000 |  | 5560
5.2.2 | Air Terminal Number (ST-09) | 4 | Nos. | 4560 | 18240 | 1000 | 4000 |  | 22240
5.2.3 | Air Terminal Number (RT-10) | 3 | Nos. | 4560 | 13680 | 1000 | 3000 |  | 16680
5.3 | Supply & Installation of Tuttle & Bailey Return Air Linear Slot Diffuser (Series 6000)
5.3.1 | Air Terminal Number (RT-01) | 1 | No. | 14900 | 14900 | 1000 | 1000 |  | 15900
5.3.2 | Air Terminal Number (RT-02) | 1 | No. | 8700 | 8700 | 1000 | 1000 |  | 9700
5.3.3 | Air Terminal Number (RT-03) | 3 | Nos. | 5320 | 15960 | 1000 | 3000 |  | 18960
5.3.4 | Air Terminal Number (RT-04) | 1 | No. | 3200 | 3200 | 1000 | 1000 |  | 4200
5.3.5 | Air Terminal Number (RT-05) | 1 | No. | 3200 | 3200 | 1000 | 1000 |  | 4200
5.3.6 | Air Terminal Number (RT-06) | 1 | No. | 4700 | 4700 | 1000 | 1000 |  | 5700
5.3.7 | Air Terminal Number (RT-07) | 1 | No. | 5850 | 5850 | 1000 | 1000 |  | 6850
5.3.8 | Air Terminal Number (RT-08) | 1 | No. | 3200 | 3200 | 1000 | 1000 |  | 4200
5.4 | Supply & Installation of R.A.G A70
5.4.1 | Air Terminal Number (ET-01) | 7 | Nos. | 1200 | 8400 | 500 | 3500 |  | 11900
Sub-total Carried to Summary |  | (6): 149560; (8): 30500; (10): 180060
6 | FANS (SECTION 23 34 13 & DS/1283E-23 34 13)
6.1 | Supply & Installation of Tube Axial Exhaust Fan (FN/01) | 1 | No. | 215000 | 215000 | 8000 | 8000 |  | 223000
6.2 | Commissioning & Testing | 1 | Lot | 0 | 0 | 90000 | 90000 |  | 90000
Sub-total Carried to Summary |  | (6): 215000; (8): 98000; (10): 313000
7 | AIR HANDLING UNITS (REFER SECTION 23 73 10 & DS/1283E-23 73 10) (OWNER FURNISHED)
7.1 | Installation of Owner Furnished Air Handling Unit (AHU-00248) | 1 | No. | 0 | 0 | 35000 | 35000 |  | 35000
7.2 | Spare parts for AHU-00248 (Refer Data Sheet) | 1 | Lot | 0 | 0 | 0 | 0 |  | 0
7.3 | Foundation/Supports (By Civil Contractor) | 1 | Lot | 0 | 0 | 0 | 0 |  | 0
7.4 | Commissioning & Testing | 1 | Lot | 0 | 0 | 15000 | 15000 |  | 15000
Sub-total Carried to Summary |  | (6): 0; (8): 50000; (10): 50000
8 | TEST RUN (SECTION 23 05 94)
8.1 | One Month Test Run of the System | 1 | Lot | 0 | 0 | 60000 | 60000 |  | 60000
Sub-total Carried to Summary |  | (6): 0; (8): 60000; (10): 60000
9 | CLEANING, BALANCING & TESTING (SECTION 23 05 93)
9.1 | Cleaning & Adjusting | 1 | Lot | 0 | 0 | 15000 | 15000 |  | 15000
9.2 | Balancing | 1 | Lot | 0 | 0 | 60000 | 60000 |  | 60000
9.3 | Testing & Commissioning | 1 | Lot | 0 | 0 | 15000 | 15000 |  | 15000
Sub-total Carried to Summary |  | (6): 0; (8): 90000; (10): 90000
10 | PAINTING & FINISHING AND MECHANICAL IDENTIFICATION (SECTION 23 05 50 & 23 05 53)
10.1 | Painting & Finishing (Section 23 05 50) | 1 | Lot | 0 | 0 | 30000 | 30000 |  | 30000
10.2 | Equipment Data Plates (Section 23 05 53) | 1 | Lot | 0 | 0 | 15000 | 15000 |  | 15000
Sub-total Carried to Summary |  | (6): 0; (8): 45000; (10): 45000
11 | MISCELLANEOUS
11.1 | Shop Drawings | 1 | Lot | 0 | 0 | 15000 | 15000 |  | 15000
11.2 | As Built Drawings | 1 | Lot | 0 | 0 | 10000 | 10000 |  | 10000
11.3 | Structural Opening & Core Cuts | 1 | Lot | 0 | 0 | 30000 | 30000 |  | 30000
11.4 | Wall Openings | 1 | Lot | 0 | 0 | 20000 | 20000 |  | 20000
Sub-total Carried to Summary |  | (6): 0; (8): 75000; (10): 75000
Grand Total Amount Rs |  | (6): 1659649.5; (8): 639360; (10): 2299009.5

## Fire
DOLMEN CITY FAMILY AREA, SECOND FLOOR | [8 empty] | BILL OF QUANTITIES
FIRE SUPPRESSION SYSTEM WORKS | [8 empty] | DATED: APRIL 12, 2023
BILL OF QUANTITIES
(1) | (2) | (3) | (4) | (5) | (6) | (7) | (8) | (9) | (10)
ITEM NO. | DESCRIPTION | ESTIMATED QUANTITY | UNIT | MATERIAL |  | INSTALLATION |  | TOTAL
|  |  |  | RATE | AMOUNT | RATE | AMOUNT | RATE | AMOUNT
|  |  |  | (Rs.) | (Rs.) | (Rs.) | (Rs.) | (Rs.) | (Rs.)
[5 empty] | (3) x (5) |  | (3) x (7) | (5) + (7) | (6) + (8)
1 | FIRE SPRINKLERS (SECTION 21 13 10 & DS/1283E-21 13 10)
1.1 | Fire Sprinkler-Concealed Pendent, Standard Response (SP-01)- NEW | 5 | Nos. | 9000 | 45000 | 1000 | 5000 |  | 50000
1.2 | Dismantling and relocation of Existing Fire Sprinkler-Concealed Pendent, Standard Response (SP-01)- Complete in all Respect | 1 | Lot | 0 | 0 | 35000 | 35000 |  | 35000
1.3 | Cabinet complete with 06 Spare Sprinklers (Pendent ESFR Sprinkler) (SP-01) | - | No. | 0 | Rate Only | 0 | Rate Only |  | Rate Only
Sub-total Carried to Summary |  |  |  |  | 45000 |  | 40000 |  | 85000
2 | CORRUGATED STAINLESS STEEL FLEXIBLE CONNECTOR
2.1 | Corrugated Stainless Steel Flexible Connector Ø 1" X 3 ft (UL/FM) - NEW | 5 | Nos. | 11000 | 55000 | 1000 | 5000 |  | 60000
Sub-total Carried to Summary |  |  |  |  | 55000 |  | 5000 |  | 60000
3 | PORTABLE FIRE EXTINGUISHER FOR FIRE TYPES A, B, C & AFFF (SECTION 21 21 10 & DS/1283E-21 21 10)
3.1 | Supply & Installation of 6kg Dry Powder Extinguisher (ABC) | 1 | No. | 17000 | 17000 | 500 | 500 |  | 17500
Sub-total Carried to Summary |  |  |  |  | 17000 |  | 500 |  | 17500
4 | BLACK STEEL SCHEDULE-40 PIPING (SECTION 21 10 10)
4.1 | Welded Piping System
4.1.1 | Ø 250 mm | - | Rm | 0 | Rate Only | 0 | Rate Only |  | Rate Only
4.1.2 | Ø 200 mm | - | Rm | 0 | Rate Only | 0 | Rate Only |  | Rate Only
4.1.3 | Ø 150 mm | - | Rm | 0 | Rate Only | 0 | Rate Only |  | Rate Only
4.1.4 | Ø 100 mm | - | Rm | 0 | Rate Only | 0 | Rate Only |  | Rate Only
4.1.5 | Ø 75 mm | - | Rm | 0 | Rate Only | 0 | Rate Only |  | Rate Only
4.1.6 | Ø 65 mm | - | Rm | 0 | Rate Only | 0 | Rate Only |  | Rate Only
4.2 | Threaded Piping System
4.2.1 | Ø 50 mm | - | Rm | 6800 | Rate Only | 1200 | Rate Only |  | Rate Only
4.2.2 | Ø 40 mm | 4 | Rm | 5750 | 23000 | 1000 | 4000 |  | 27000
4.2.3 | Ø 32 mm | 7 | Rm | 4800 | 33600 | 900 | 6300 |  | 39900
4.2.4 | Ø 25 mm | 44 | Rm | 3250 | 143000 | 800 | 35200 |  | 178200
Sub-total Carried to Summary |  |  |  |  | 199600 |  | 45500 |  | 245100
5 | SIESMIC BRACING
5.1 | Transverse Seismic Bracing (As per FND Detail No. FND/SS/10)
5.1.1 | Ø 200 mm | - | No. | 0 | Rate Only | 0 | Rate Only |  | Rate Only
5.1.2 | Ø 150 mm | - | No. | 0 | Rate Only | 0 | Rate Only |  | Rate Only
5.1.3 | Ø 100 mm | - | No. | 0 | Rate Only | 0 | Rate Only |  | Rate Only
5.1.4 | Ø 75 mm | - | No. | 0 | Rate Only | 0 | Rate Only |  | Rate Only
5.1.5 | Ø 65 mm | - | No. | 0 | Rate Only | 0 | Rate Only |  | Rate Only
5.2 | Longitudinal Seismic Bracing (As per FND Detail No. FND/SS/11)
5.2.1 | Ø 200 mm | - | No. | 0 | Rate Only | 0 | Rate Only |  | Rate Only
5.2.2 | Ø 150 mm | - | No. | 0 | Rate Only | 0 | Rate Only |  | Rate Only
5.2.3 | Ø 100 mm | - | No. | 0 | Rate Only | 0 | Rate Only |  | Rate Only
5.2.4 | Ø 75 mm | - | No. | 0 | Rate Only | 0 | Rate Only |  | Rate Only
5.2.5 | Ø 65 mm | - | No. | 0 | Rate Only | 0 | Rate Only |  | Rate Only
5.3 | Four Way Seismic Bracing (As per FND Detail No. FND/ADD/10)
5.3.1 | Ø 200 mm | - | No. | 0 | Rate Only | 0 | Rate Only |  | Rate Only
5.3.2 | Ø 150 mm | - | No. | 0 | Rate Only | 0 | Rate Only |  | Rate Only
5.3.3 | Ø 100 mm | - | No. | 0 | Rate Only | 0 | Rate Only |  | Rate Only
5.3.4 | Ø 75 mm | - | No. | 0 | Rate Only | 0 | Rate Only |  | Rate Only
5.3.5 | Ø 65 mm | - | No. | 0 | Rate Only | 0 | Rate Only |  | Rate Only
5.4 | Seismic Restraint (As per FND Detail No. FND/ADD/08)
5.4.1 | Ø 50 mm | - | No. | 0 | Rate Only | 0 | Rate Only |  | Rate Only
5.4.2 | Ø 40 mm | 1 | No. | 6500 | 6500 | 1000 | 1000 |  | 7500
5.4.3 | Ø 32 mm | 1 | No. | 6000 | 6000 | 1000 | 1000 |  | 7000
5.4.4 | Ø 25 mm | 12 | Nos. | 5500 | 66000 | 1000 | 12000 |  | 78000
Sub-total Carried to Summary |  |  |  |  | 78500 |  | 14000 |  | 92500
6 | FIRE SPRINKLER SYSTEM ACCEPTANCE TEST (SECTION 21 13 17)
6.1 | Fire Sprinkler System Acceptance Test | 1 | Lot | 0 | 0 | 15000 | 15000 |  | 15000
Sub-total Carried to Summary |  |  |  |  | 0 |  | 15000 |  | 15000
7 | PAINTING COATING & STENCILING (SECTION 21 05 50)
7.1 | Painting, Coating
7.1.1 | Ø 250 mm | - | Rm | 0 | Rate Only | 0 | Rate Only |  | Rate Only
7.1.2 | Ø 200 mm | - | Rm | 0 | Rate Only | 0 | Rate Only |  | Rate Only
7.1.3 | Ø 150 mm | - | Rm | 0 | Rate Only | 0 | Rate Only |  | Rate Only
7.1.4 | Ø 100 mm | - | Rm | 0 | Rate Only | 0 | Rate Only |  | Rate Only
7.1.5 | Ø 75 mm | - | Rm | 0 | Rate Only | 0 | Rate Only |  | Rate Only
7.1.6 | Ø 65 mm | - | Rm | 0 | Rate Only | 0 | Rate Only |  | Rate Only
7.1.7 | Ø 50 mm | - | Rm | 0 | Rate Only | 0 | Rate Only |  | Rate Only
7.1.8 | Ø 40 mm | 4 | Rm | 600 | 2400 | 500 | 2000 |  | 4400
7.1.9 | Ø 32 mm | 7 | Rm | 500 | 3500 | 400 | 2800 |  | 6300
7.1.10 | Ø 25 mm | 44 | Rm | 400 | 17600 | 300 | 13200 |  | 30800
7.2 | Stenciling & Identification | 1 | Lot | 15000 | 15000 | 5000 | 5000 |  | 20000
7.3 | Signage as per NFPA (For Example: Signage of Fire Hose Reel, Landing Valve etc.) | - | Lot | 40000 | Rate Only | 5000 | Rate Only |  | Rate Only
Sub-total Carried to Summary |  |  |  |  | 38500 |  | 23000 |  | 61500
8 | PIPE SUPPORT SYSTEM (SECTION 21 05 29)
8.1 | Engineered Pipe Support System | 1 | Lot | 45000 | 45000 | 8000 | 8000 |  | 53000
Sub-total Carried to Summary |  |  |  |  | 45000 |  | 8000 |  | 53000
9 | MISCELLANEOUS
9.1 | Hydrostatic Testing | 1 | Lot | 0 | 0 | 15000 | 15000 |  | 15000
9.2 | Shop Drawings | 1 | Lot | 0 | 0 | 8000 | 8000 |  | 8000
9.3 | As Built Drawings | 1 | Lot | 0 | 0 | 5000 | 5000 |  | 5000
9.4 | Fire Stoping of Walls & Structure Openings (For Small Openings - Hilti FS - ONE or Approved Equivalent) - UL based Solution | 1 | Lot | 15000 | 15000 | 2000 | 2000 |  | 17000
9.5 | Pipe Sleeves | 1 | Lot | 7000 | 7000 | 2000 | 2000 |  | 9000
9.6 | Cutting, tapping and Connecting Fire Pipe to Existing Fire Piping as Shown in the drawing 03-FND-1283E-FA-F-14-02-200-00 | 1 | Lot | 0 | 0 | 15000 | 15000 |  | 15000
Sub-total Carried to Summary |  |  |  |  | 22000 |  | 47000 |  | 69000
Grand Total Amount |  |  |  |  | 500600 |  | 198000 |  | 698600

## Plumbing
DOLMEN CITY FAMILY AREA, SECOND FLOOR | [8 empty] | BILL OF QUANTITES
PLUMBING WORKS | [8 empty] | DATED: APRIL 12, 2023
BILL OF QUANTITES
(1) | (2) | (3) | (4) | (5) | (6) | (7) | (8) | (9) | (10)
ITEM NO. | DESCRIPTION | ESTIMATED QUANTITY | UNIT | MATERIAL |  | INSTALLATION |  | TOTAL
|  |  |  | RATE | AMOUNT | RATE | AMOUNT | RATE | AMOUNT
|  |  |  | (Rs.) | (Rs.) | (Rs.) | (Rs.) | (Rs.) | (Rs.)
[5 empty] | (3) x (5) |  | (3) x (7) | (5) + (7) | (6) + (8)
1 | COLD WATER SUPPLY SYSTEM (DOMESTIC WATER)
1.1 | Poly Propylene Random Pipes - PPR Pipe PN-20 Including all Fittings and Accessories Required for Piping Installation, Testing & Commissioning (Section 22 11 16 & DS/1283E-22 11 16)
1.1.1 | Ø 65mm | - | Rm | 0 | Rate Only | 0 | Rate Only |  | Rate Only
1.1.2 | Ø 50mm | 7.5 | Rm | 5371 | 40282.5 | 413 | 3097.5 |  | 43380
1.1.3 | Ø 40mm | 4 | Rm | 3718 | 14872 | 372 | 1488 |  | 16360
1.1.4 | Ø 32mm | 13 | Rm | 2024 | 26312 | 331 | 4303 |  | 30615
1.1.5 | Ø 25mm | 25 | Rm | 1570 | 39250 | 289 | 7225 |  | 46475
1.1.6 | Ø 20mm | 3 | Rm | 992 | 2976 | 248 | 744 |  | 3720
1.2 | Valve & Specialities
1.2.1 | Gate Valves - Brass (Including all Fittings and Accessories Required for Valve Installation) (Section 22 05 23)
1.2.1.1 | Ø 50mm | - | Nos. | 0 | Rate Only | 0 | Rate Only |  | Rate Only
1.2.1.2 | Ø 40mm | - | Nos. | 0 | Rate Only | 0 | Rate Only |  | Rate Only
1.2.1.3 | Ø 32mm | 3 | Nos. | 9295 | 27885 | 826 | 2478 |  | 30363
1.2.1.4 | Ø 25mm | 6 | Nos. | 7023 | 42138 | 826 | 4956 |  | 47094
1.2.2 | Air Vents (Including all Fittings and Accessories Required for Air Vent Installation. Refer Detail # FND/PH/07) (Section 22 68 35)
1.2.2.1 | Ø 25mm | 1 | Nos. | 7436 | 7436 | 826 | 826 |  | 8262
1.2.3 | Pressure Reducing Valves (PRV Assembly with Complete Accessories e.g Valves, Strainers, Pressure Gauges etc.) Refer Tender Drawings (Section 22 05 23)
1.2.3.1 | Ø 50mm | 1 | No. | 122286 | 122286 | 2479 | 2479 |  | 124765
1.3 | Engineered Pipe Support System as per make indicated in Approved list of Manufacturers in Tender document. | 1 | Lot | 37182 | 37182 | 6610 | 6610 |  | 43792
1.4 | Pressure Testing of Water Supply Piping (Minimum 150 psi) including all equipment, accessories and arrangements required for Pressure Testing | 1 | Lot | 0 | 0 | 20656 | 20656 |  | 20656
1.5 | Supply & Installation of Access Panel 300mm x 300mm in False Ceiling as shown in Tender Drawings | 5 | Nos. | 7436 | 37180 | 826 | 4130 |  | 41310
1.6 | Supply & Installation of Access Panel 600mm x 600mm in False Ceiling as shown in Tender Drawings | 1 | No. | 14873 | 14873 | 826 | 826 |  | 15699
1.7 | Pressure Gauge With Siphon and Gauge Cock (Section 22 05 23) | 1 | No. | 8263 | 8263 | 826 | 826 |  | 9089
Sub-total Carried to Summary |  | (6): 420935.5; (8): 60644.5; (10): 481580
2 | HOT & TEMPERED WATER SUPPLY SYSTEM (DOMESTIC WATER)
2.1 | Poly Propylene Random Pipes - PPR Pipe PN-20 Including all Fittings and Accessories Required for Piping Installation, Testing & Commissioning (Section 22 11 16 & DS/1283E-22 11 16)
2.1.1 | Ø 32mm | - | Rm | 0 | Rate Only | 0 | Rate Only |  | Rate Only
2.1.2 | Ø 25mm | 32 | Rm | 1363 | 43616 | 331 | 10592 |  | 54208
2.1.3 | Ø 20mm | - | Rm | 0 | Rate Only | 0 | Rate Only |  | Rate Only
2.2 | Valve & Specialities
2.2.1 | 3 Way Thermostatic Mixing Valve (Including all Fittings and Accessories Required for Valve Installation)
2.2.1.1 | Ø 25mm | 2 | Nos. | 71058 | 142116 | 1653 | 3306 |  | 145422
2.2.2 | Gate Valves - Brass (Including all Fittings and Accessories Required for Valve Installation) (Section 22 05 23)
2.2.2.1 | Ø 32mm | - | No. | 0 | Rate Only | 0 | Rate Only |  | Rate Only
2.2.2.2 | Ø 25mm | 6 | Nos. | 8263 | 49578 | 826 | 4956 |  | 54534
2.2.2.3 | Ø 20mm | - | Nos. | 0 | Rate Only | 0 | Rate Only |  | Rate Only
2.2.3 | Air Vents (Including all Fittings and Accessories Required for Air Vent Installation. Refer Detail # FND/PH/07) (Section 22 68 35)
2.2.3.1 | Ø 25mm | 3 | Nos. | 7436 | 22308 | 826 | 2478 |  | 24786
2.3 | Hot & Tempered Water Pipe Insulation With Cladding Where Applicable as per (DS/1283E-22 07 19 & Section 22 07 19)
2.3.1 | Ø 32mm | - | Rm | 0 | Rate Only | 0 | Rate Only |  | Rate Only
2.3.2 | Ø 25mm | 32 | Rm | 3512 | 112384 | 496 | 15872 |  | 128256
2.3.3 | Ø 20mm | - | Rm | 0 | Rate Only | 0 | Rate Only |  | Rate Only
2.4 | Pipe Support System as per make indicated in Approved list of Manufacturers in Tender document. | 1 | Lot | 39660 | 39660 | 9915 | 9915 |  | 49575
2.5 | Pressure Testing of Hot Water Supply Piping (Including all equipment, accessories and arrangements required for Pressure Testing) | 1 | Lot | 0 | 0 | 12394 | 12394 |  | 12394
2.6 | Supply & Installation of Electric Operated Hot Water Heaters (Section 22 33 00 & DS/1283E-22 33 00)
2.6.1 | Supply, Installation and Commissioning of Electric Operated Hot Water Heater EHWH/01 & 02, 30L heating capacity. Including all fittings and accessories required from installation till commissioning of Hot Water Heater. | 2 | Nos. | 65274 | 130548 | 2479 | 4958 |  | 135506
Sub-total Carried to Summary |  | (6): 540210; (8): 64471; (10): 604681
3 | SOIL, WASTE & VENT DRAIN SYSTEM
3.1 | Building Toilet & Kitchen Drainage Pipe Conformance to BS-EN1329 (uPVC-NON-PRESSURE CLASS FOR ø ≥ 50mm & uPVC-PRESSURE CLASS-E for ø < 50mm) Including all Fittings and Accessories Required for Piping Installation, Testing and Commissioning e.g Elbows, Y, Double Y, Reducers, Sockets etc. (Section 22 13 20 & DS/1283E-22 13 20)
3.1.1 | Ø 100mm | 18 | Rm | 4049 | 72882 | 826 | 14868 |  | 87750
3.1.2 | Ø 75mm | 5 | Rm | 3123 | 15615 | 826 | 4130 |  | 19745
3.1.3 | Ø 50mm | - | Rm | 0 | Rate Only | 0 | Rate Only |  | Rate Only
3.1.4 | Ø 40mm | 29 | Rm | 1405 | 40745 | 496 | 14384 |  | 55129
3.1.5 | Ø 32mm | - | Rm | 0 | Rate Only | 0 | Rate Only |  | Rate Only
3.2 | Building Vent Pipe Conformance to BS-EN1329 (uPVC-NON-PRESSURE CLASS FOR ø ≥ 50mm & uPVC-PRESSURE CLASS-E for ø < 50mm) Including all Fittings and Accessories Required for Piping Installation, Testing and Commissioning e.g Elbows, Y, Double Y, Reducers, Sockets etc. (Section 22 13 20 & DS/1283E-22 13 20)
3.2.1 | Ø 75mm | - | Rm | 0 | Rate Only | 0 | Rate Only |  | Rate Only
3.2.2 | Ø 50mm | 10 | Rm | 1900 | 19000 | 413 | 4130 |  | 23130
3.2.3 | Ø 40mm | 15 | Rm | 1405 | 21075 | 413 | 6195 |  | 27270
3.3 | Drain Accessories (Section 22 11 19)
3.3.1 | SS Floor Drain with Multifloor Trap - Refer Detail # FND/SDS/20 (Section 22 11 19) | bar: (10)
3.3.1.1 | Ø 75mm | 5 | Nos. | 7436 | 37180 | 826 | 4130 |  | 41310
3.3.2 | Floor Clean Out (Sewerage) Refer Detail # FND/SDS/18 (Section 22 11 19)
3.3.2.1 | Ø 100mm | 2 | Nos. | 5784 | 11568 | 826 | 1652 |  | 13220
3.3.3 | Multifloor Trap (Section 22 11 19)
3.3.3.1 | Ø 100mm | 1 | No. | 6197 | 6197 | 826 | 826 |  | 7023
3.4 | Pipe Support System for Drain Pipe as per make indicated in Approved list of Manufacturers in Tender document. | 1 | Lot | 26440 | 26440 | 6610 | 6610 |  | 33050
3.5 | Head Testing of Soil, waste and vent piping (Including all equipment, accessories and arrangements required for Head Testing) | 1 | Lot | 0 | 0 | 12394 | 12394 |  | 12394
Sub-total Carried to Summary |  | (6): 250702; (8): 69319; (10): 320021
4 | PLUMBING FIXTURES & FITTINGS
4.1 | Supply & Installation of Wall Mounted Western WC With Concealed Flush Tank and Angle valves and associated accessories (Including test run) (Section 22 41 10 & DS-1283E-22 41 10) | 3 | Nos. | 133854 | 401562 | 8263 | 24789 |  | 426351
4.2 | Supply & Installation of Counter Sunk Wash Basin with Waste, Bottle Trap & Tee Stop-Cock (Including test run) (Section 22 41 10 & DS-1283E-22 41 10) | 3 | Nos. | 82626 | 247878 | 6610 | 19830 |  | 267708
4.3 | Supply & Installation of Wash Basin Single Lever Mixer With Flexible Hoses (Including test run) (Section 22 41 10 & DS-1283E-22 41 10) | 3 | Nos. | 45444 | 136332 | 6610 | 19830 |  | 156162
4.4 | Supply & Installation of Single Bowl Kitchen Sink With Sink Mixer, Waste, Tee Stop-Cock (Including test run) (Section 22 41 10 & DS-1283E-22 41 10) | 1 | No. | 59491 | 59491 | 4958 | 4958 |  | 64449
4.5 | Supply & Installation of Hand Operated Shower Spray With Angle Valve (Including test run) (Section 22 41 10 & DS-1283E-22 41 10) | 3 | Nos. | 11981 | 35943 | 826 | 2478 |  | 38421
4.6 | Supply & Installation of Toilet Roll Holder (Section 22 41 10 & DS-1283E-22 41 10) (Including test run) | 3 | Nos. | 6610 | 19830 | 413 | 1239 |  | 21069
4.7 | Supply & Installation of Soap Dispenser (Section 22 41 10 & DS-1283E-22 41 10) (Including test run) | 5 | Nos. | 9089 | 45445 | 826 | 4130 |  | 49575
4.8 | Supply & Installation of bibcock for janitor room (Including test run) (Section 22 41 10 & DS-1283E-22 41 10) | 1 | No. | 8474 | 8474 | 826 | 826 |  | 9300
4.9 | Supply & Installation of Single Lever Mixer with Pullout Spout & Flexible Hoses (Including test run) for Diaper Changing Station (Section 22 41 10 & DS-1283E-22 41 10) | 3 | Nos. | 65274 | 195822 | 2479 | 7437 |  | 203259
Sub-total Carried to Summary |  | (6): 1150777; (8): 85517; (10): 1236294
5 | MISCELLANEOUS
5.1 | Adaptors/flanges/unions required to join any two dis-similar material pipes (PPR/UPVC) | 1 | Lot | 24788 | 24788 | 41313 | 41313 |  | 66101
5.2 | Shop Drawings | 1 | Lot | 0 | 0 | 12394 | 12394 |  | 12394
5.3 | As Built Drawings | 1 | Lot | 0 | 0 | 8263 | 8263 |  | 8263
5.4 | Pipe Sleeves/Core Cutting where required on RCC Walls & Slabs including core sealing by using material specific for core sealing application - Refer Tender Drawings and relevant Standard Details | 1 | Lot | 16525 | 16525 | 2479 | 2479 |  | 19004
5.5 | Connection of New Water Supply, Drainage & Vent piping with Existing risers by taking tap-offs, complete in all respect - Refer Tender Drawings | 1 | Lot | 0 | 0 | 9915 | 9915 |  | 9915
Sub-total Carried to Summary |  | (6): 41313; (8): 74364; (10): 115677
Grand Total Amount Rs |  | (6): 2403937.5; (8): 354315.5; (10): 2758253