## summary
Ernst & Young
HVAC & Fire Fighting Work |  |  |  | 2023-11-24
SUMMARY OF BILL OF QUANTITIES
S.No | Description | Material | Labour | Amount
1 | HVAC Work 21st Floor | 20334761.1112 | 2752338.5608 | 23087099.672
2 | Fire Fighting 21st Floor | 6068938.9 | 1301454.8 | 7370393.7
1 | HVAC Work 22nd Floor | 21753689.8 | 2852542.2 | 24606232
2 | Fire Fighting 22nd Floor | 6152250.9 | 1306637.2 | 7458888.1
| Grand Total Amount | 54309640.7112 | 8212972.7608 | 62522613.472
76247090
13724476.2
62522613.8

## 21HVAC
EY Karachi - 21st Floor - M&P
ITEM NO. | DESCRIPTION |  |  | ESTIMATED QUANTITY | UNIT | MATERIAL |  | INSTALLATION |  | AMOUNT | Lead Time | Brands | Remarks
[6 empty] | RATE | AMOUNT | RATE | AMOUNT
1 | FAN COIL UNITS (SECTION 23 73 20 & DS/1831-23 73 20)
1.1 | Supply & Installation of Fan Coil Units FCU-21-01 Ceiling Hung Type with Wall Mounted Room Thermostat (3.0 TR) with scheduling feature |  |  | 1 | No. | 479700 | 479700 | 16400 | 16400 | 496100 | 5 Weeks | SABRO
1.2 | Supply & Installation of Automatic Air Vents |  |  | 2 | Nos. | 6970 | 13940 | 820 | 1640 | 15580 | Ready Stock | SCON
1.3 | Ø ½" (Ø 15mm) Shredder Fitting for Air Vent/Pressure Testing |  |  | 2 | Nos. | 10660 | 21320 | 1640 | 3280 | 24600
1.4 | Engineered Supports System with Lindapter Type/TR60 complete in all respect. |  |  | 1 | Lot | 12300 | 12300 | 2460 | 2460 | 14760 | - | -
1.5 | Commissioning & Testing |  |  | 1 | Lot | 0 | 0 | 16400 | 16400 | 16400 | - | -
Sub-total Carried to Summary
2 | VAV TERMINALS (SECTION 23 36 10 & 23 36 15 & DS/1831-23 36 10 & 23 36 15)
2.1 | Supply & installation of Variable Air Volume (VAV) Terminals with Wall Mounted Thermostat having temperature (Inc./dec.) (Section 23 36 10 & DS/1676-23 36 10) |  |  | 11 | Nos. | 157440 | 1731840 | 5740 | 63140 | 1794980 | 8 to 10 Weeks | JES
2.2 | Engineered Supports System with Lindapter Type/TR60 complete in all respect. |  |  | 1 | Lot | 82000 | 82000 | 12300 | 12300 | 94300 | - | -
2.3 | Commissioning & Testing of VAV Terminals |  |  | 1 | Lot | 0 | 0 | 82000 | 82000 | 82000
Sub-total Carried to Summary
3 | DUCT WORK (MACHINE MADE) (SECTION 23 31 13)
3.1 | Sheet Metal Duct Work (Air Conditioning) (Supply Air), Machine made Ducts (Section 23 31 13) |  |  | 958 | m² | 4059 | 3888522 | 738 | 707004 | 4595526 | Ready Stock | ISL
3.2 | Sheet Metal Duct Work (Air Conditioning) (Return Air), Machine made Ducts (Section 23 31 13) |  |  | 2 | m² | 3854 | 7708 | 738 | 1476 | 9184 | Ready Stock | ISL
3.3 | Sheet Metal Duct Work (Exhaust Air) Machine made Ducts (Section 23 31 13) |  |  | 57 | m² | 4059 | 231363 | 738 | 42066 | 273429 | Ready Stock | ISL
3.4 | Quadrant Volume Damper |  |  | 17 | m² | 34850 | 592450 | 5740 | 97580 | 690030 | 8 Weeks | Steel Craft/ Air guide
3.5 | Flexible Ducts (Section 23 33 46) with Supports, Complete in all respect
3.5.1 | Ø 10" (Ø 250mm) |  |  | - | Rm | 2050 | Rate Only | 328 | Rate Only | Rate Only | Ready Stock | FLEXIVA / Thermoflex
3.5.2 | Ø 8" (Ø 200mm) |  |  | - | Rm | 1804 | Rate Only | 328 | Rate Only | Rate Only | Ready Stock | FLEXIVA / Thermoflex
3.5.3 | Ø 6" (Ø 150mm) |  |  | 16 | Rm | 984 | 15744 | 328 | 5248 | 20992 | Ready Stock | FLEXIVA / Thermoflex
3.6 | Butterfly Dampers
3.6.1 | Ø 10" (Ø 250mm) |  |  | - | No. | 4100 | Rate Only | 820 | Rate Only | Rate Only | 3 to 4 weeks | Steel Craft/ Air guide
3.6.2 | Ø 8" (Ø 200mm) |  |  | - | No. | 3280 | Rate Only | 820 | Rate Only | Rate Only | 3 to 4 weeks | Steel Craft/ Air guide
3.6.3 | Ø 6" (Ø 150mm) |  |  | 16 | Nos. | 2870 | 45920 | 820 | 13120 | 59040 | 3 to 4 weeks | Steel Craft/ Air guide
3.7 | Fire Damper - Motorized (UL - Listed)
3.7.1 | 42" x 6" (1050mm x 150mm) |  |  | 2 | No. | 151700 | 303400 | 12300 | 24600 | 328000 | 7 Weeks | LOCAL
3.8 | Damper - Motorized
3.8.1 | 14" x 12" (500mm x 300mm) |  |  | 1 | Nos. | 94300 | 94300 | 4100 | 4100 | 98400 | 13 Weeks | LOCAL
3.8.2 | 20" x 12" (500mm x 300mm) |  |  | 1 | Nos. | 102500 | 102500 | 4100 | 4100 | 106600 | 13 Weeks | LOCAL
3.9 | Engineered Support system for Ducts with Lindapter Type/TR60 Complete in all Respect |  |  | 1 | Lot | 492000 | 492000 | 61500 | 61500 | 553500
3.1 | Sound Trap Air Duct Z-Piece for Return Air Intake Size 450mm x 200mm - Refer FND Detail FND/D/35 |  |  | 8 | Nos. | 9020 | 72160 | 2460 | 19680 | 91840
3.11 | G.I Frame as Duct Sleeves - As per FND Detail |  |  | 1 | Lot | 41000 | 41000 | 20500 | 20500 | 61500 | As per required | LOCAL
3.12 | Wire Mesh on all Duct Openings |  |  | 1 | Lot | 20500 | 20500 | 12300 | 12300 | 32800 | As per required | LOCAL
3.13 | Light Testing for Ducting |  |  | 1 | Lot |  | 0 | 61500 | 61500 | 61500
Sub-total Carried to Summary
4 | PIPING (SECTION 23 21 13 & DS/1831-23 21 13)
4.1 | Supply & Installation Chilled Water Piping
4.1.1 | Ø 2" (Ø 50mm) |  |  | - | Rm | 3526 | Rate Only | 656 | Rate Only | Rate Only | Ready Stock | PROTEK - China
4.1.2 | Ø 1 ½" (Ø 40mm) |  |  | - | Rm | 2706 | Rate Only | 615 | Rate Only | Rate Only | Ready Stock | PROTEK - China
4.1.3 | Ø 1 ¼" (Ø 32mm) |  |  | - | Rm | 2296 | Rate Only | 598.6 | Rate Only | Rate Only | Ready Stock | PROTEK - China
4.1.4 | Ø 1" (Ø 25mm) |  |  | 3 | Rm | 1886 | 5658 | 541.2 | 1623.6 | 7281.6 | Ready Stock | PROTEK - China
4.2 | Supply & Installation Cooling Water Piping
4.2.1 | Ø 2" (Ø 50mm) |  |  | - | Rm | 5986 | Rate Only | 656 | Rate Only | Rate Only | Ready Stock | Aquatherm
4.2.2 | Ø 1 ½" (Ø 40mm) |  |  | - | Rm | 4510 | Rate Only | 615 | Rate Only | Rate Only | Ready Stock | Aquatherm
4.2.3 | Ø 1 ¼" (Ø 32mm) |  |  | 3 | Rm | 2870 | 8610 | 598.6 | 1795.8 | 10405.8 | Ready Stock | Aquatherm
4.2.4 | Ø 1" (Ø 25mm) |  |  | - | Rm | 2460 | Rate Only | 541.2 | Rate Only | Rate Only | Ready Stock | Aquatherm
4.3 | Condensate Drain Piping
4.3.1 | Ø 1 ¼" (Ø 32mm) |  |  | - | Rm | 984 | Rate Only | 246 | Rate Only | Rate Only
4.3.2 | Ø 1" (Ø 25mm) |  |  | 11 | Rm | 943 | 10373 | 229.6 | 2525.6 | 12898.6 | Ready Stock | AGM
4.4 | Pipe Pressure Testing |  |  | 1 | Lot |  | 0 | 20500 | 20500 | 20500 | Ready Stock | AGM
4.5 | Engineered Support system with Lindapter Type/TR60 Complete in all Respect |  |  | 1 | Lot | 82000 | 82000 | 12300 | 12300 | 94300
Sub-total Carried to Summary
5 | VALVES & SPECIALITIES (SECTION 23 05 23, 23 86 20 & 23 86 35)
5.1 | Supply and Installation of Gate Valves for Cooling Water with Material/Flanges/Unions etc. (Section 23 05 23)
5.1.1 | Ø 2" (Ø 50mm) |  |  | - | No. | 20500 | Rate Only | 1230 | Rate Only | Rate Only | 4 to 6 weeks | SCON / WATTS
5.1.2 | Ø 1 ½" (Ø 40mm) |  |  | - | No. | 14760 | Rate Only | 1230 | Rate Only | Rate Only | 4 to 6 weeks | SCON / WATTS
5.1.3 | Ø 1 ¼" (Ø 32mm) |  |  | 2 | Nos. | 9430 | 18860 | 1230 | 2460 | 21320 | 4 to 6 weeks | SCON / WATTS
5.1.4 | Ø 1" (Ø 25mm) |  |  | 3 | Nos. | 7790 | 23370 | 1230 | 3690 | 27060 | 4 to 6 weeks | SCON / WATTS
5.1.5 | Ø ¾" (Ø 20mm) |  |  | - | No. | 5330 | Rate Only | 1230 | Rate Only | Rate Only | 4 to 6 weeks | SCON / WATTS
5.2 | Supply and Installation of Ball Valve for Cooling Water with Material/Flanges/Unions etc. (Section 23 05 23)
5.2.1 | Ø 1" (Ø 25mm) |  |  | - | No. | 7380 | Rate Only | 1230 | Rate Only | Rate Only | 4 to 6 weeks | SCON / WATTS
5.2.2 | Ø ¾" (Ø 20mm) |  |  | - | Nos. | 5740 | Rate Only | 1230 | Rate Only | Rate Only | 4 to 6 weeks | SCON / WATTS
5.3 | Supply and Installation of Strainer Cooling Water with Material/Flanges/Unions etc.
5.3.1 | Ø 2" (Ø 50mm) |  |  | - | No. | 16810 | Rate Only | 820 | Rate Only | Rate Only | 4 to 6 weeks | SCON / WATTS
5.3.2 | Ø 1 ½" (Ø 40mm) |  |  | - | No. | 13120 | Rate Only | 820 | Rate Only | Rate Only | 4 to 6 weeks | SCON / WATTS
5.3.3 | Ø 1 ¼" (Ø 32mm) |  |  | 1 | No. | 9840 | 9840 | 820 | 820 | 10660 | 4 to 6 weeks | SCON / WATTS
5.3.4 | Ø 1" (Ø 25mm) |  |  | 1 | No. | 6150 | 6150 | 820 | 820 | 6970 | 4 to 6 weeks | SCON / WATTS
5.4 | Supply and Installation of Flow Balancing & Shut-off Valve for Cooling Water with Material/Flanges/Unions etc.
5.4.1 | Ø 1 ½" (Ø 40mm) |  |  | - | No. | 25830 | Rate Only | 1230 | Rate Only | Rate Only | 4 to 6 weeks | SCON / WATTS
5.4.2 | Ø 1 ¼" (Ø 32mm) |  |  | 1 | No. | 19516 | 19516 | 1230 | 1230 | 20746 | 4 to 6 weeks | SCON / WATTS
5.4.3 | Ø 1" (Ø 25mm) |  |  | - | No. | 16400 | Rate Only | 1230 | Rate Only | Rate Only | 4 to 6 weeks | SCON / WATTS
5.5 | Supply and Installation of Pressure Independent Control Valve (PICV) for Fan Coil Unit with Material/Flanges/Unions etc.
5.5.1 | Ø 1 ½" (Ø 40mm) |  |  | - | No. | 322260 | Rate Only | 6560 | Rate Only | Rate Only | 8 to 10 Weeks | SCON / WATTS
5.5.2 | Ø 1 ¼" (Ø 32mm) |  |  | - | No. | 151700 | Rate Only | 6560 | Rate Only | Rate Only | 8 to 10 Weeks | SCON / WATTS
5.5.3 | Ø 1" (Ø 25mm) |  |  | 1 | No. | 121770 | 121770 | 6560 | 6560 | 128330 | 8 to 10 Weeks | SCON / WATTS
Sub-total Carried to Summary
6 | THERMAL INSULATION (SECTION 23 07 13 & 23 07 19 & DS/1831-23 07 13 & 23 07 19)
6.1 | Insulation of Supply Air Duct-Air Conditioned Space/Air Conditioned Ceiling Cavity |  |  | 958 | m² | 4346 | 4163468 | 615 | 589170 | 4752638 | Ready Stock | AEROFOAM
6.2 | Insulation of Return Air Duct-Air Conditioned Space/Air Conditioned Ceiling Cavity |  |  | 2 | m² | 4264 | 8528 | 615 | 1230 | 9758 | Ready Stock | AEROFOAM
6.3 | Supply & Installation Chilled Water Piping (Section 23 07 19 & DS/1831-23 07 19)
6.3.1 | Ø 2" (Ø 50mm) |  |  | - | Rm | 2952 | Rate Only | 188.6 | Rate Only | Rate Only | Ready Stock | AEROFOAM
6.3.2 | Ø 1 ½" (Ø 40mm) |  |  | - | Rm | 2706 | Rate Only | 188.6 | Rate Only | Rate Only | Ready Stock | AEROFOAM
6.3.3 | Ø 1 ¼" (Ø 32mm) |  |  | - | Rm | 2460 | Rate Only | 188.6 | Rate Only | Rate Only | Ready Stock | AEROFOAM
6.3.4 | Ø 1" (Ø 25mm) |  |  | 3 | Rm | 2279.6 | 6838.8 | 188.6 | 565.8 | 7404.6 | Ready Stock | AEROFOAM
6.4 | Condensate Drain Piping Insulation (Section 23 07 19 & DS/1831-23 07 19)
6.4.1 | Ø 1 ¼" (Ø 32mm) |  |  | - | Rm | 1558 | Rate Only | 246 | Rate Only | Rate Only | Ready Stock | AEROFOAM
6.4.2 | Ø 1" (Ø 25mm) |  |  | 10.668 | Rm | 1533.4 | 16358.3112 | 270.6 | 2886.7608 | 19245.072 | Ready Stock | AEROFOAM
6.5 | Cladding of Valves & Specialities (Openable Boxes with Insulation)
6.5.1 | Ø 2" (Ø 50mm) |  |  | - | No. |  | Rate Only |  | Rate Only | Rate Only | - | -
6.5.2 | Ø 1 ½" (Ø 40mm) |  |  | - | No. |  | Rate Only |  | Rate Only | Rate Only | - | -
6.5.3 | Ø 1 ¼" (Ø 32mm) |  |  | - | No. |  | Rate Only |  | Rate Only | Rate Only | - | -
6.5.4 | Ø 1" (Ø 25mm) |  |  | 5 | Nos. | 5740 | 'Rate Only | 1230 | 'Rate Only | 'Rate Only | - | -
Sub-total Carried to Summary
7 | AIR DEVICES (SECTION 23 37 13)
7.1 | Supply Air Linear (Tuttle & Bailey) (Series 7000 1" - 25mm x 3 Slots) with Factory Supplied & Field Installed Plenum with Insulation |  |  | 13 | Rm | 4674 | 60762 | 574 | 7462 | 68224 | 8 to 10 weeks | Steel Craft/ Air guide
7.2 | Return Air Linear (Tuttle & Bailey) (Series 7000 1" - 25mm x 3 Slots) with Factory Supplied & Field Installed Plenum with Insulation |  |  | 13 | Rm | 4674 | 60762 | 574 | 7462 | 68224 | 8 to 10 weeks | Steel Craft/ Air guide
7.3 | Supply/Return Air Fixed Bar Grill & Register (Tuttle & Bailey - A50 Series) 21" x 6" (525mm x 150mm) with Damper |  |  | 4 | Nos. | 3690 | 14760 | 574 | 2296 | 17056 | 8 to 10 weeks | Steel Craft/ Air guide
7.4 | Supply Air Fixed Bar Grill & Register (Tuttle & Bailey - A50 Series) 42" x 6" (1050mm x 150mm) with Damper |  |  | 1 | No. | 9840 | 9840 | 4100 | 4100 | 13940 | 8 to 10 weeks | Steel Craft/ Air guide
7.5 | Supply/Return Air Fixed Bar Grill & Register (Tuttle & Bailey - A50 Series) 232" x 18" (5800mm x 450mm) with Damper |  |  | 1 | No. | 86100 | 86100 | 4100 | 4100 | 90200 | 8 to 10 weeks | Steel Craft/ Air guide
7.6 | Supply Air Round Diffusers Ø 12" (Tuttle & Bailey) (Series AVJR 3-Cone) with Dampers |  |  | 89 | Nos. | 20090 | 1788010 | 1230 | 109470 | 1897480 | 8 to 10 weeks | Steel Craft/ Air guide
7.7 | Supply Air Round Diffusers Ø 10" (Tuttle & Bailey) (Series AVJR 3-Cone) with Dampers |  |  | - | No. | 18040 | Rate Only | 1230 | Rate Only | Rate Only | 8 to 10 weeks | Steel Craft/ Air guide
7.8 | Exhaust Air Disc Valve for Toilet Exhaust (Ø 6") |  |  | 24 | Nos. | 2624 | 62976 | 820 | 19680 | 82656 | 8 to 10 weeks | Steel Craft/ Air guide
Sub-total Carried to Summary
8 | WATER COOLED PACKAGED AIR CONDITIONER (SECTION 23 81 30 & DS/1831-23 81 30)
8.1 | Supply and Installation of Water Cooled Packaged Air Conditioner (CWPU-21-01) Ceiling Hung Type with Wall Mounted Room Thermostat (3.0 TR) with Scheduling feature |  |  | 1 | No. | 877400 | 877400 | 20500 | 20500 | 897900 | 12 Weeks | SABRO / COOLMAX
8.2 | Supply and Installation of Automatic Air Vents |  |  | 2 | Nos. | 6970 | 13940 | 820 | 1640 | 15580 | Ready Stock | SCON / WATTS
8.3 | Ø ½" (Ø 15mm) Shredder Fitting for Air Vent/Pressure Testing |  |  | 2 | Nos. | 8200 | 16400 | 1640 | 3280 | 19680
8.4 | Pressure Switch |  |  | 1 | No. | 19680 | 19680 | 2460 | 2460 | 22140 | 5 Weeks | Danfoss
8.5 | Control Wiring Between Indoor and Thermostat |  |  | 1 | Lot | 8200 | 8200 | 2050 | 2050 | 10250 | Ready Stock | INDUS / FAST
8.6 | Support System for Water Cooled Package Units with Lindapter Type/TR60 complete in all respect |  |  | 1 | Lot | 12300 | 12300 | 2460 | 2460 | 14760 | Ready Stock | INDEX
8.7 | Commissioning & Testing of Water Cooled Package Units |  |  | 1 | Lot |  | 0 | 16400 | 16400 | 16400
Sub-total Carried to Summary
9 | METER & GAUGES (SECTION 23 05 19)
9.1 | Thermometers with Wells for Pipe Thermometer |  |  | 4 | Nos. | 10250 | 41000 | 820 | 3280 | 44280 | Ready Stock | WEISS / WEKSLER
9.2 | Pressure Gauges on Pipes |  |  | 4 | Nos. | 7790 | 31160 | 820 | 3280 | 34440 | Ready Stock | WEISS / WEKSLER
9.3 | Gauge Outlets with Cock |  |  | 4 | Nos. | 1640 | 6560 | 820 | 3280 | 9840 | Ready Stock | WEISS / WEKSLER
Sub-total Carried to Summary
10 | HVAC CONTROLS (SECTION 23 09 20)
10.1 | DDC Controller (BACnet/IP) for FCU-21-01 (Refer FND Drawing # FND-1831-XX-H-XX-XX-700-00) |  |  | 1 | No. | 143500 | Rate Only | 4100 | Rate Only | Rate Only | 10 Weeks | JES
10.2 | DDC Controller (BACnet/IP) for CWPU-21-01 (Refer FND Drawing # FND-1831-XX-H-XX-XX-700-00) |  |  | 1 | No. | 143500 | Rate Only | 4100 | Rate Only | Rate Only | 10 Weeks | JES
10.3 | Installation of Differential Pressure Switch (DPS) with pressure adjustment range of .5 to 4 mbar and switching difference of 0.2 mbar or less. |  |  | 2 | Nos. |  | Rate Only |  | Rate Only | Rate Only | 10 Weeks | JES
10.4 | Wiring of PS from Duct Index Point to AHU DDC Panel (3 Core x 18AWG Shielded Wire-Belden Cable) |  |  | 1 | Lot | 143500 | Rate Only | 20500 | Rate Only | Rate Only | 10 Weeks | JES
10.5 | Master/Network Controller that will host the connected devices (VAV's Controllers and thermostat) and can work as a standalone server. (complete set along with Power Supply) |  |  | 1 | No. |  | Rate Only |  | Rate Only | Rate Only | 10 Weeks | JES
10.6 | Integration & comissioning of Pressure Independent Control Valve with Modulating Proportional Valve Actuator with Reversible Synchronous Motor 0-10 VDC. (Chilled Water Application) |  |  | 1 | No. | 61500 | Rate Only | 12300 | Rate Only | Rate Only | 10 Weeks | JES
10.7 | Integration of Wall Mounted Room Thermostat for FCU-21-01 - Supplied with FCU |  |  | 1 | No. | 61500 | Rate Only | 8200 | Rate Only | Rate Only | 10 Weeks | JES
10.8 | Integration of Wall Mounted Room Thermostat for CWPU-21/01 - Supplied with CWPU |  |  | 1 | No. | 61500 | Rate Only | 8200 | Rate Only | Rate Only | 10 Weeks | JES
10.9 | Integration of Pressure Switch - Supplied with CWPU |  |  | 1 | No. | 61500 | Rate Only | 12300 | Rate Only | Rate Only | 10 Weeks | JES
10.1 | Integration of Motorized Fire Damper Actuator (2 Nos.) with power & control cable 1.5mm2 installed in (Ø 20mm) PVC Conduit, complete in all respect (Size of Damper 525 x 150mm & Airflow is 500 cfm) - Material Covered in BOQ item # 3.7 |  |  | 1 | Lot | 82000 | Rate Only | 36900 | Rate Only | Rate Only | 10 Weeks | JES
10.11 | Integration of Motorized Fire Damper Actuator (1 No.) with power & control cable 1.5mm2 installed in (Ø 20mm) PVC Conduit, complete in all respect (Size of Damper 1050mm x 150mm & Airflow is 1000 cfm) - Material Covered in BOQ item # 3.7 |  |  | 1 | Lot | 82000 | Rate Only | 36900 | Rate Only | Rate Only | 10 Weeks | JES
10.12 | Integration of Motorized Damper Actuator (2 Nos.) with power & control cable 1.5mm2 installed in (Ø 20mm) PVC Conduit, complete in all respect (Size of Damper 500mm x 200mm & Airflow is 1000cfm) - Material Covered in BOQ item # 3.8 |  |  | 1 | Lot | 82000 | Rate Only | 41000 | Rate Only | Rate Only | 10 Weeks | JES
10.13 | Networking, Cabling, Receway Support, Hanger, Sleeves, Core Drilling etc. |  |  | 1 | Lot | 225500 | Rate Only | 61500 | Rate Only | Rate Only | 10 Weeks | JES
Sub-total Carried to Summary
11 | HOT WATER SUPPLY SYSTEM
11.1 | Supply & Installation of Instant Electric Operated Hot Water Heaters (Section 22 33 30 & DS/1831-22 33 30)
11.1.1 | Supply, Installation and Comissioning of Electric Operated Hot Water Heater HWH/01-02, 30L heating capacity. Including all fittings and accessories required from installation till comissioning of Hot Water Heater (Refer DS/1831-22 33 30) | 2 | Nos. | 2 | Nos. | 63960 | 127920 | 4100 | 8200 | 136120 | Ready Stock | ARISTON
11.2 | Poly Propylene Pipe for Cold Water Supply (PPR Pipe PN-20 with PN-20 Fittings including all Fittings and Accessories Required for Piping Installation) (Section 22 11 16 & DS/1831-22 11 16)
11.2.1 | Ø 2" (Ø 50mm) |  |  | - | Rm | 3690 | Rate Only | 656 | Rate Only | Rate Only | Ready Stock | RECKTHERM
11.2.2 | Ø 1 ½" (Ø 40mm) |  |  | - | Rm | 2870 | Rate Only | 656 | Rate Only | Rate Only | Ready Stock | RECKTHERM
11.2.3 | Ø 1 ¼" (Ø 32mm) |  |  | - | Rm | 2460 | Rate Only | 656 | Rate Only | Rate Only | Ready Stock | RECKTHERM
11.2.4 | Ø 1" (Ø 25mm) |  |  | 6 | Rm | 1804 | 10824 | 656 | 3936 | 14760 | Ready Stock | RECKTHERM
11.3 | Poly Propylene Pipe for Hot Water Supply (PPR Pipe PN-20 with PN-20 Fittings including all Fittings and Accessories Required for Piping Installation) (Section 22 11 16 & DS/1831-22 11 16)
11.3.1 | Ø 2" (Ø 50mm) |  |  | - | Rm | 3690 | Rate Only | 656 | Rate Only | Rate Only | Ready Stock | RECKTHERM
11.3.2 | Ø 1 ½" (Ø 40mm) |  |  | 13 | Rm | 2870 | 37310 | 656 | 8528 | 45838 | Ready Stock | RECKTHERM
11.3.3 | Ø 1 ¼" (Ø 32mm) |  |  | 23 | Rm | 2460 | 56580 | 656 | 15088 | 71668 | Ready Stock | RECKTHERM
11.3.4 | Ø 1" (Ø 25mm) |  |  | 12 | Rm | 1804 | 21648 | 656 | 7872 | 29520 | Ready Stock | RECKTHERM
11.4 | Valve & Specialities (Section 22 05 23)
11.4.1 | Gate Valves - PPR PN-20 (Including all Fittings and Accessories Required for Valve Installation) (Section 22 05 23)
11.4.1.1 | Ø 2" (Ø 50mm) |  |  | - | No. | 20500 | Rate Only | 820 | Rate Only | Rate Only | Ready Stock | RECKTHERM
11.4.1.2 | Ø 1 ½" (Ø 40mm) |  |  | 2 | Nos. | 14760 | 29520 | 820 | 1640 | 31160 | Ready Stock | RECKTHERM
11.4.1.3 | Ø 1 ¼" (Ø 32mm) |  |  | 4 | Nos. | 8856 | 35424 | 820 | 3280 | 38704 | Ready Stock | RECKTHERM
11.4.1.4 | Ø 1" (Ø 25mm) |  |  | 10 | Nos. | 6970 | 69700 | 820 | 8200 | 77900 | Ready Stock | RECKTHERM
11.4.2 | Insulation of Hot Water Piping Including Vapor Barrier, Jacketing & Cladding (Section 22 07 19 & DS/1831-22 07 19)
11.4.2.1 | Ø 2" (Ø 50mm) |  |  | - | Rm | 1804 | Rate Only | 114.8 | Rate Only | Rate Only | 2 to 3 weeks | AEROFOAM
11.4.2.2 | Ø 1 ½" (Ø 40mm) |  |  | 13 | Rm | 1476 | 19188 | 106.6 | 1385.8 | 20573.8 | 2 to 3 weeks | AEROFOAM
11.4.2.3 | Ø 1 ¼" (Ø 32mm) |  |  | 23 | Rm | 1394 | 32062 | 98.4 | 2263.2 | 34325.2 | 2 to 3 weeks | AEROFOAM
11.4.2.4 | Ø 1" (Ø 25mm) |  |  | 12 | Rm | 1230 | 14760 | 82 | 984 | 15744 | 2 to 3 weeks | AEROFOAM
11.5 | Cladding of Valves & Specialities (Openable Boxes with Insulation)
11.5.1 | Ø 2" (Ø 50mm) |  |  | - | No. | 4100 | Rate Only | 492 | Rate Only | Rate Only
11.5.2 | Ø 1 ½" (Ø 40mm) |  |  | 2 | Nos. | 3280 | Rate Only | 492 | Rate Only | Rate Only
11.5.3 | Ø 1 ¼" (Ø 32mm) |  |  | 4 | Nos. | 2460 | Rate Only | 492 | Rate Only | Rate Only
11.5.4 | Ø 1" (Ø 25mm) |  |  | 8 | Nos. | 1640 | Rate Only | 492 | Rate Only | Rate Only
11.6 | Pressure Testing of Water Supply Piping (1.5 times of operating pressure) (Including all arrangements required for Pressure Testing) |  |  | 1 | Lot |  | 0 | 20500 | 20500 | 20500
11.7 | Engineered Support system with Lindapter Type/TR60 Complete in all Respect |  |  | 1 | Lot | 61500 | 61500 | 12300 | 12300 | 73800
Sub-total Carried to Summary
12 | PLUMBING FIXTURES & FITTINGS
12.1 | Fixtures (Section 22 41 10 & DS/1831-22 41 10)
12.1.1 | Supply & Installation of Wall Hung Western WC, Concealed Flush Tank Operated (Section 22 41 10 & DS/1831-22 41 10) |  |  | 10 | Nos. | 125460 | 1254600 | 6150 | 61500 | 1316100 | 12 weeks | Porta & Grohe
12.1.2 | Supply & Installation of Vanity Wash Basin with, Waste, Bottle Trap & Tee Stop-Cock (Section 22 41 10 & DS/1831-22 41 10) |  |  | 10 | Nos. | 61500 | 615000 | 5330 | 53300 | 668300 | 12 weeks | Porta & Grohe
12.1.3 | Supply & Installation of Disabled Toilet Set (Basin, WC) (Section 22 41 10 & DS/1831-22 41 10) |  |  | 2 | Nos. | 61500 | 123000 | 5330 | 10660 | 133660 | 12 weeks | Porta & Grohe
12.1.4 | Supply & Installation of Wash Basin Single Lever Faucet with Flexible Hoses (For Cold & Hot Water). (Section 22 41 10 & DS/1831-22 41 10) |  |  | 12 | Nos. | 45100 | 541200 | 3690 | 44280 | 585480 | 12 weeks | Porta & Grohe
12.1.5 | Supply & Installation of Stainless Steel Kitchen Sink including stop cocks, P-trap / bottle trap, waste pipe etc. |  |  | 1 | Nos. | 77900 | 77900 | 4920 | 4920 | 82820 | 12 weeks | Porta & Grohe
12.1.6 | Supply & Installation of Hot and Cold Water Mixer for Stainless Steel Kitchen Sink |  |  | 1 | Nos. | 39360 | 39360 | 3690 | 3690 | 43050 | 12 weeks | Porta & Grohe
12.1.7 | Supply & Installation of WC Hand Operated Shower Spray With Angle Valve and Flexible Hose. (Section 22 41 10 & DS/1831-22 41 10) |  |  | 12 | Nos. | 11890 | 142680 | 1230 | 14760 | 157440 | 12 weeks | Porta & Grohe
12.1.8 | Supply & Installation of Bib Cocks for (Janitor, Cleaning Area) (Section 22 41 10 & DS/1831-22 41 10) |  |  | 2 | Nos. | 2050 | 4100 | 820 | 1640 | 5740 | 12 weeks | Porta & Grohe
12.1.9 | Supply & Installation of Single Lever Faucet Wall Mounted for (Hot & Cold Water) (Ablution Area) (Section 22 41 10 & DS/1831-22 41 10) |  |  | 6 | Nos. | 39360 | 236160 | 3690 | 22140 | 258300 | 12 weeks | Porta & Grohe
12.1.10 | Supply & Installation of Toilet Roll Holder (Section 22 41 10 & DS/1831-22 41 10) |  |  | 12 | Nos. | 11234 | 134808 | 820 | 9840 | 144648 | 12 weeks | Porta & Grohe
12.1.11 | Supply & Installation of Wall Mounted Soap Dispenser (Section 22 41 10 & DS/1831-22 41 10) |  |  | 10 | Nos. | 11890 | 118900 | 820 | 8200 | 127100 | 12 weeks | Porta & Grohe
12.2 | Drainage & Vent Pipe (uPVC - Non Pressure Class; Solvent Welded) Including all Fittings and Accessories Required for Piping Installation e.g Elbows, Y, Double Y, Ceiling Cleanouts, Reducers, Sockets etc. (Section 22 13 20 & DS/1831-22 13 20)
12.2.1 | Ø 4" (Ø 100mm) |  |  | - | Rm | 2870 | Rate Only | 492 | Rate Only | Rate Only | Ready Stock | AGM
12.2.2 | Ø 3" (Ø 75mm) |  |  | - | Rm | 1804 | Rate Only | 492 | Rate Only | Rate Only | Ready Stock | AGM
12.2.3 | Ø 2" (Ø 50mm) |  |  | - | Rm | 1312 | Rate Only | 492 | Rate Only | Rate Only | Ready Stock | AGM
12.2.4 | Ø 1 ½" (Ø 40mm) |  |  | - | Rm | 1025 | Rate Only | 492 | Rate Only | Rate Only | Ready Stock | AGM
12.3 | Drain Accessories (Section 22 11 19)
12.3.1 | SS Floor Drain (Section 22 11 19)
12.3.1.1 | Ø 6" x 6" (Ø 150 x 150 mm) |  |  | 20 | Nos. | 7216 | 144320 | 820 | 16400 | 160720 | Ready Stock | QABIL
12.3.2 | SS Floor Clean Out (Section 22 11 19)
12.3.2.1 | Ø 4" (Ø 100mm) |  |  | 12 | Nos. | 6150 | 73800 | 820 | 9840 | 83640 | Ready Stock | QABIL
12.3.2.2 | Ø 3" (Ø 75mm) |  |  | - | No. | 6150 | Rate Only | 820 | Rate Only | Rate Only | Ready Stock | QABIL
12.4 | 350mm Wide Drain Channel with SS Grating for Ablution Area (Refer FND Detail # FND/SDS/24) |  |  | 6 | Rm | 34440 | 206640 | 820 | 4920 | 211560 | Ready Stock | QABIL
12.5 | Gravity Testing of Drainage Piping (Including all arrangements required for Gravity Testing) |  |  | 1 | Lot |  | 0 | 24600 | 24600 | 24600
12.6 | Engineered Support system Complete in all Respect |  |  | 1 | Lot | 41000 | 41000 | 12300 | 12300 | 53300 | Ready Stock | INDEX
Sub-total Carried to Summary
13 | CLEANING & BALANCING OF HVAC SYSTEM (SECTION 23 05 93)
13.1 | Cleaning & Balancing of HVAC System (Water + Air) |  |  | 1 | Lot |  | 0 | 123000 | 123000 | 123000
Sub-total Carried to Summary
14 | PAINTING & FINISHING AND MECHANICAL IDENTIFICATION (SECTION 23 05 50 & 23 05 53)
14.1 | Painting & Finishing, Stenciling of Pipes & Ducts, Identification Tags on Valves etc. and Equipment Data Plates (Section 23 05 50) |  |  | 1 | Lot | 82000 | 82000 | 12300 | 12300 | 94300 | Ready Stock | ICI / BERGER
Sub-total Carried to Summary
15 | MISCELLANEOUS
15.1 | Pipe Sleeves/Core Cutting Where Required |  |  | 1 | Lot | 20500 | 20500 | 12300 | 12300 | 32800
15.2 | Shop Drawings, As Built Drawings, Operation & Maintenance Manuals |  |  | 1 | Lot | 20500 | 20500 | 12300 | 12300 | 32800
15.3 | Fire Stopping Material for all HVAC & Plumbing Pipes, Duct, Trays etc. Crossing a Fire Barrier Wall/Floor/Partition as per Required Fire Rating (Refer Fire Strategy Drawings for Fire Barrier Wall/Floor) |  |  | 1 | Lot | 82000 | 82000 | 61500 | 61500 | 143500
Sub-total Carried to Summary | [6 empty] | 20334761.1112 |  | 2752338.5608 | 23087099.672
30457493.372
106971662.972

## 21FF
EY Karachi - 21st Floor - FF
ITEM NO. | DESCRIPTION | ESTIMATED QUANTITY | UNIT | MATERIAL |  | INSTALLATION |  | AMOUNT | Lead Time | Brands | Remarks
|  |  |  | RATE | AMOUNT | RATE | AMOUNT
1 | FIRE SPRINKLERS (SECTION 21 13 10 & DS/1831-21 13 10)
1.1 | Fire Sprinkler- Upright, Quick Response (SP-01) | 220 | Nos. | 2296 | 505120 | 820 | 180400 | 685520 | 10 Weeks | SHIELD
1.2 | Fire Sprinkler- Pendent Concealed, Quick Response (SP-02) | 60 | Nos. | 6150 | 369000 | 820 | 49200 | 418200 | 10 Weeks | SHIELD
1.3 | Fire Sprinkler- Pendent Sprinkler, Quick Response (SP-03) | 12 | Nos. | 3690 | 44280 | 820 | 9840 | 54120 | 10 Weeks | SHIELD
1.4 | Cabinet Complete with 06 Spare Sprinklers (Upright) (SP-01) | 1 | Nos. | 28700 | 28700 | 2460 | 2460 | 31160 | 10 Weeks | SHIELD
1.5 | Cabinet Complete with 06 Spare Sprinklers (Concealed Pendent) (SP-02) | 1 | No. | 36900 | 36900 | 1640 | 1640 | 38540 | 10 Weeks | SHIELD
1.6 | Cabinet Complete with 06 Spare Sprinklers (Pendent) (SP-03) | 1 | No. | 32800 | 32800 | 1640 | 1640 | 34440 | 10 Weeks | SHIELD
Sub-total Carried to Summary
2 | CORRUGATED STAINLESS STEEL FLEXIBLE CONNECTOR
2.1 | Corrugated Stainless Steel Flexible Connector Ø 1" X 3 ft (UL/FM) (Braided) | 60 | Nos. | 9430 | 565800 | 820 | 49200 | 615000 | 10 Weeks | SHIELD / SEUNG JIN IND
Sub-total Carried to Summary
3 | PORTABLE FIRE EXTINGUISHER FOR FIRE TYPES A, B, C & AFFF (SECTION 21 21 10 & DS/1831-21 21 10)
3.1 | Supply & Installation of 6 Kg Dry Powder Extinguisher (ABC) | 2 | Nos. | 11890 | 23780 | 574 | 1148 | 24928 | 10 Weeks | NAFCO
3.2 | Supply & Installation of 6 Kg CO2 Fire Extinguisher | 2 | Nos. | 20910 | 41820 | 574 | 1148 | 42968 | 10 Weeks | NAFCO
Sub-total Carried to Summary
4 | BLACK STEEL SCHEDULE-40 PIPING (SECTION 21 10 10)
4.1 | Welded Piping System
4.1.1 | Ø 4" (100mm) | - | Rm | 10250 | Rate Only | 1025 | Rate Only | Rate Only | ReadyStock | Protek
4.1.2 | Ø 3" (75mm) | 100 | Rm | 8036 | 803600 | 721.6 | 72160 | 875760 | ReadyStock | Protek
4.1.3 | Ø 2½" (65mm) | - | Rm | 6396 | Rate Only | 656 | Rate Only | Rate Only | ReadyStock | Protek
4.2 | Threaded Piping System
4.2.1 | Ø 2" (50mm) | 170 | Rm | 3854 | 655180 | 582.2 | 98974 | 754154 | ReadyStock | Protek
4.2.2 | Ø 1½" (40mm) | 157 | Rm | 2779.8 | 436428.6 | 574 | 90118 | 526546.6 | ReadyStock | Protek
4.2.3 | Ø 1¼" (32mm) | 96 | Rm | 2378 | 228288 | 565.8 | 54316.8 | 282604.8 | ReadyStock | Protek
4.2.4 | Ø 1" (25mm) | 500 | Rm | 1722 | 861000 | 557.6 | 278800 | 1139800 | ReadyStock | Protek
Sub-total Carried to Summary
5 | GATE VALVE (SECTION 21 05 23)
5.1 | Ø2 inch (50 mm) | 2 | Nos. | 77900 | 155800 | 4100 | 8200 | 164000 | 10 Weeks | SHILED
Sub-total Carried to Summary
6 | SIESMIC BRACING
6.1 | Transverse Seismic Bracing (As per FND Detail No. FND/SS/10)
6.1.1 | Ø 4" (100mm) | - | No. | 0 | Rate Only | 0 | Rate Only | Rate Only | 6 weeks | Index
6.1.2 | Ø 3" (75mm) | 11 | Nos. | 8097.5 | 89072.5 | 2460 | 27060 | 116132.5 | 6 weeks | Index
6.1.3 | Ø 2½" (65mm) | - | No. | 0 | Rate Only | 0 | Rate Only | Rate Only | 6 weeks | Index
6.2 | Longitudinal Seismic Bracing (As per FND Detail No. FND/SS/11)
6.2.1 | Ø 4" (100mm) | - | No. | 0 | Rate Only | 0 | Rate Only | Rate Only | 6 weeks | Index
6.2.2 | Ø 3" (75mm) | 7 | Nos. | 10045 | 70315 | 2460 | 17220 | 87535 | 6 weeks | Index
6.2.3 | Ø 2½" (65mm) | - | No. | 0 | Rate Only | 0 | Rate Only | Rate Only | 6 weeks | Index
6.3 | Seismic Restraint (As per FND Detail No. FND/ADD/08)
6.3.1 | Ø 2" (50mm) | 17 | Nos. | 4772.4 | 81130.8 | 1230 | 20910 | 102040.8 | 6 weeks | Index
6.3.2 | Ø 1½" (40mm) | 34 | Nos. | 4346 | 147764 | 1230 | 41820 | 189584 | 6 weeks | Index
6.3.3 | Ø 1¼" (32mm) | 10 | Nos. | 4264 | 42640 | 1230 | 12300 | 54940 | 6 weeks | Index
6.3.4 | Ø 1" (25mm) | 70 | Nos. | 3936 | 275520 | 1230 | 86100 | 361620 | 6 weeks | Index
Sub-total Carried to Summary
7 | FIRE SPRINKLER SYSTEM ACCEPTANCE TEST (SECTION 21 13 17)
7.1 | Fire Sprinkler System Acceptance Test | 1 | Lot | 0 | 0 | 20500 | 20500 | 20500
Sub-total Carried to Summary
8 | PAINTING COATING & STENCILING (SECTION 21 05 50)
8.1 | Painting, Coating, Stenciling & Identification of Fire Piping | 1 | Lot | 164000 | 164000 | 28700 | 28700 | 192700 | Ready Stock | ICI / BERGER
Sub-total Carried to Summary
9 | PIPE SUPPORT SYSTEM (SECTION 21 05 29)
9.1 | Engineered Support system with Lindapter Type/TR60 Complete in all Respect | 1 | Lot | 307500 | 307500 | 45100 | 45100 | 352600 | ReadyStock | Index
Sub-total Carried to Summary
10 | MISCELLANEOUS
10.1 | Hydrostatic Testing | 1 | Lot | 0 | 0 | 41000 | 41000 | 41000
10.2 | Shop Drawings, As Built Drawings, Operation & Maintenance Manuals | 1 | Lot | 0 | 0 | 20500 | 20500 | 20500
10.3 | Fire Stopping of Paritions, Walls & Structure Openings (For Small Openings - Hilti FS - ONE or Approved Equivalent) | 1 | Lot | 82000 | 82000 | 20500 | 20500 | 102500
10.4 | Pipe Sleeves / Core Cutting Wherever Required | 1 | Lot | 20500 | 20500 | 20500 | 20500 | 41000
Sub-total Carried to Summary |  |  |  |  | 6068938.9 |  | 1301454.8 | 7370393.7

## 22HVAC
EY Karachi - 22nd Floor - M&P
ITEM NO. | DESCRIPTION |  |  | ESTIMATED QUANTITY | UNIT | MATERIAL |  | INSTALLATION |  | AMOUNT | Lead Time | Brands
[6 empty] | RATE | AMOUNT | RATE | AMOUNT
1 | FAN COIL UNITS (SECTION 23 73 20 & DS/1831-23 73 20)
1.1 | Supply & Installation of Fan Coil Units FCU/22-01 Ceiling Hung Type with Wall Mounted Room Thermostat (3.0 TR) with Scheduling Feature |  |  | 1 | Nos. | 479700 | 479700 | 16400 | 16400 | 496100 | 5 Weeks | SABRO
1.2 | Supply & Installation of Automatic Air Vents |  |  | 2 | Nos. | 6970 | 13940 | 820 | 1640 | 15580 | Ready Stock | SCON
1.3 | Ø ½" (Ø 15mm) Shredder Fitting for Air Vent/Pressure Testing |  |  | 2 | Nos. | 10660 | 21320 | 1640 | 3280 | 24600
1.4 | Lifting & Shifting of Equipments to the Location Designated for Installation as Specified in the Drawings |  |  | 1 | No. |  | 0 | 8200 | 8200 | 8200
1.5 | Engineered Supports as per Hitli/Sikla/Walraven/Fischer with Lindapter Type/TR60 complete in all respect |  |  | 1 | Lot | 12300 | 12300 | 2460 | 2460 | 14760 | - | -
1.6 | Commissioning & Testing |  |  | 1 | Lot | 0 | 0 | 16400 | 16400 | 16400 | - | -
Sub-total Carried to Summary
2 | VAV TERMINALS (SECTION 23 36 10 & 23 36 15 & DS/1831-23 36 10 & 23 36 15)
2.1 | Supply & installation of Variable Air Volume (VAV) Terminals with Wall Mounted Thermostat having temperature (Inc./dec.) (Section 23 36 10 & DS/1676-23 36 10) |  |  | 10 | Nos. | 157440 | 1574400 | 5740 | 57400 | 1631800 | 8 to 10 Weeks | JES
2.2 | Engineered Supports System with Lindapter Type/TR60 complete in all respect. |  |  | 1 | Lot | 82000 | 82000 | 12300 | 12300 | 94300 | - | -
2.3 | Commissioning & Testing of VAV Terminals |  |  | 1 | Lot | 0 | 0 | 82000 | 82000 | 82000
Sub-total Carried to Summary
3 | DUCT WORK (MACHINE MADE) (SECTION 23 31 13)
3.1 | Sheet Metal Duct Work (Air Conditioning) (Supply Air), Machine made Ducts (Section 23 31 13) |  |  | 970 | m² | 4059 | 3937230 | 738 | 715860 | 4653090 | Ready Stock | ISL
3.2 | Sheet Metal Duct Work (Air Conditioning) (Return Air), Machine made Ducts (Section 23 31 13) |  |  | 4 | m² | 3854 | 15416 | 738 | 2952 | 18368 | Ready Stock | ISL
3.3 | Sheet Metal Duct Work (Exhaust Air) Machine made Ducts (Section 23 31 13) |  |  | 57 | m² | 4059 | 231363 | 738 | 42066 | 273429 | Ready Stock | ISL
3.4 | Quadrant Volume Damper |  |  | 14 | m² | 34850 | 487900 | 5740 | 80360 | 568260 | 8 Weeks | Steel Craft/ Air guide
3.5 | Flexible Ducts (Section 23 33 46) with Supports, Complete in all respect
3.5.1 | Ø 10" (Ø 250mm) |  |  | - | Rm | 2050 | Rate Only | 328 | Rate Only | Rate Only | Ready Stock | FLEXIVA / Thermoflex
3.5.2 | Ø 8" (Ø 200mm) |  |  | - | Rm | 1804 | Rate Only | 328 | Rate Only | Rate Only | Ready Stock | FLEXIVA / Thermoflex
3.5.3 | Ø 6" (Ø 150mm) |  |  | 16 | Rm | 984 | 15744 | 328 | 5248 | 20992 | Ready Stock | FLEXIVA / Thermoflex
3.6 | Butterfly Dampers
3.6.1 | Ø 10" (Ø 250mm) |  |  | - | No. | 4100 | Rate Only | 820 | Rate Only | Rate Only | 3 to 4 weeks | Steel Craft/ Air guide
3.6.2 | Ø 8" (Ø 200mm) |  |  | - | No. | 3280 | Rate Only | 820 | Rate Only | Rate Only | 3 to 4 weeks | Steel Craft/ Air guide
3.6.3 | Ø 6" (Ø 150mm) |  |  | 16 | Nos. | 2870 | 45920 | 820 | 13120 | 59040 | 3 to 4 weeks | Steel Craft/ Air guide
3.7 | Fire Damper - Motorized (UL - Listed)
3.7.1 | 42" x 6" (1050mm x 150mm) |  |  | 4 | No. | 151700 | 606800 | 12300 | 49200 | 656000 | 7 Weeks | LOCAL
3.8 | Damper - Motorized
3.8.1 | 14" x 12" (350mm x 300mm) |  |  | 1 | Nos. | 94300 | 94300 | 4100 | 4100 | 98400 | 13 Weeks | LOCAL
3.8.2 | 20" x 8" (500mm x 200mm) |  |  | 1 | Nos. | 98400 | 98400 | 4100 | 4100 | 102500 | 13 Weeks | LOCAL
3.8.3 | 20" x 12" (500mm x 300mm) |  |  | 1 | Nos. | 102500 | 102500 | 4100 | 4100 | 106600 | 13 Weeks | LOCAL
3.9 | Engineered Support system for Ducts with Lindapter Type/TR60 Complete in all Respect. |  |  | 1 | Lot | 492000 | 492000 | 61500 | 61500 | 553500
3.1 | Sound Trap Air Duct Z-Piece for Return Air Intake Size 450mm x 200mm - Refer FND Detail FND/D/35 |  |  | 9 | Nos. | 9020 | 81180 | 2460 | 22140 | 103320
3.11 | G.I Frame as Duct Sleeves - As per FND Detail |  |  | 1 | Lot | 41000 | 41000 | 20500 | 20500 | 61500 | As per required | LOCAL
3.12 | Wire Mesh on all Duct Openings |  |  | 1 | Lot | 20500 | 20500 | 12300 | 12300 | 32800 | As per required | LOCAL
3.13 | Light Testing for Ducting |  |  | 1 | Lot |  | 0 | 61500 | 61500 | 61500
Sub-total Carried to Summary
4 | PIPING (SECTION 23 21 13 & DS/1831-23 21 13)
4.1 | Supply & Installation Chilled Water Piping
4.1.1 | Ø 2" (Ø 50mm) |  |  | - | Rm | 3526 | Rate Only | 656 | Rate Only | Rate Only | Ready Stock | PROTEK - China
4.1.2 | Ø 1 ½" (Ø 40mm) |  |  | - | Rm | 2706 | Rate Only | 615 | Rate Only | Rate Only | Ready Stock | PROTEK - China
4.1.3 | Ø 1 ¼" (Ø 32mm) |  |  | - | Rm | 2296 | Rate Only | 598.6 | Rate Only | Rate Only | Ready Stock | PROTEK - China
4.1.4 | Ø 1" (Ø 25mm) |  |  | 20 | Rm | 1886 | 37720 | 541.2 | 10824 | 48544 | Ready Stock | PROTEK - China
4.2 | Supply & Installation Cooling Water Piping
4.2.1 | Ø 2" (Ø 50mm) |  |  | - | Rm | 5986 | Rate Only | 656 | Rate Only | Rate Only | Ready Stock | Aquatherm
4.2.2 | Ø 1 ½" (Ø 40mm) |  |  | - | Rm | 4510 | Rate Only | 615 | Rate Only | Rate Only | Ready Stock | Aquatherm
4.2.3 | Ø 1 ¼" (Ø 32mm) |  |  | 8 | Rm | 2870 | 22960 | 598.6 | 4788.8 | 27748.8 | Ready Stock | Aquatherm
4.2.4 | Ø 1" (Ø 25mm) |  |  | - | Rm | 2460 | Rate Only | 541.2 | Rate Only | Rate Only | Ready Stock | Aquatherm
4.3 | Condensate Drain Piping
4.3.1 | Ø 1 ¼" (Ø 32mm) |  |  | - | Rm | 984 | Rate Only | 246 | Rate Only | Rate Only
4.3.2 | Ø 1" (Ø 25mm) |  |  | 22 | Rm | 943 | 20746 | 229.6 | 5051.2 | 25797.2 | Ready Stock | AGM
4.4 | Pipe Pressure Testing |  |  | 1 | Lot |  | 0 | 20500 | 20500 | 20500 | Ready Stock | AGM
4.5 | Engineered Support system with Lindapter Type/TR60 Complete in all Respect. |  |  | 1 | Lot | 82000 | 82000 | 12300 | 12300 | 94300
Sub-total Carried to Summary
5 | VALVES & SPECIALITIES (SECTION 23 05 23, 23 86 20 & 23 86 35)
5.1 | Supply and Installation of Gate Valves for Cooling Water with Material/Flanges/Unions etc. (Section 23 05 23)
5.1.1 | Ø 2" (Ø 50mm) |  |  | - | No. | 20500 | Rate Only | 1230 | Rate Only | Rate Only | 4 to 6 weeks | SCON / WATTS
5.1.2 | Ø 1 ½" (Ø 40mm) |  |  | - | No. | 14760 | Rate Only | 1230 | Rate Only | Rate Only | 4 to 6 weeks | SCON / WATTS
5.1.3 | Ø 1 ¼" (Ø 32mm) |  |  | 4 | No. | 9430 | 37720 | 1230 | 4920 | 42640 | 4 to 6 weeks | SCON / WATTS
5.1.4 | Ø 1" (Ø 25mm) |  |  | 3 | Nos. | 7790 | 23370 | 1230 | 3690 | 27060 | 4 to 6 weeks | SCON / WATTS
5.1.5 | Ø ¾" (Ø 20mm) |  |  | - | No. | 5330 | Rate Only | 1230 | Rate Only | Rate Only | 4 to 6 weeks | SCON / WATTS
5.2 | Supply and Installation of Ball Valve for Cooling Water with Material/Flanges/Unions etc. (Section 23 05 23)
5.2.1 | Ø 1" (Ø 25mm) |  |  | - | No. | 7380 | Rate Only | 1230 | Rate Only | Rate Only | 4 to 6 weeks | SCON / WATTS
5.2.2 | Ø ¾" (Ø 20mm) |  |  | - | Nos. | 5740 | Rate Only | 1230 | Rate Only | Rate Only | 4 to 6 weeks | SCON / WATTS
5.3 | Supply and Installation of Strainer Cooling Water with Material/Flanges/Unions etc.
5.3.1 | Ø 2" (Ø 50mm) |  |  | - | No. | 16810 | Rate Only | 820 | Rate Only | Rate Only | 4 to 6 weeks | SCON / WATTS
5.3.2 | Ø 1 ½" (Ø 40mm) |  |  | - | No. | 13120 | Rate Only | 820 | Rate Only | Rate Only | 4 to 6 weeks | SCON / WATTS
5.3.3 | Ø 1 ¼" (Ø 32mm) |  |  | 1 | No. | 9840 | 9840 | 820 | 820 | 10660 | 4 to 6 weeks | SCON / WATTS
5.3.4 | Ø 1" (Ø 25mm) |  |  | 1 | No. | 6150 | 6150 | 820 | 820 | 6970 | 4 to 6 weeks | SCON / WATTS
5.4 | Supply and Installation of Flow Balancing & Shut-off Valve for Cooling Water with Material/Flanges/Unions etc.
5.4.1 | Ø 1 ½" (Ø 40mm) |  |  | - | No. | 25830 | Rate Only | 1230 | Rate Only | Rate Only | 4 to 6 weeks | SCON / WATTS
5.4.2 | Ø 1 ¼" (Ø 32mm) |  |  | 2 | Nos. | 19516 | 39032 | 1230 | 2460 | 41492 | 4 to 6 weeks | SCON / WATTS
5.4.3 | Ø 1" (Ø 25mm) |  |  | - | No. | 16400 | Rate Only | 1230 | Rate Only | Rate Only | 4 to 6 weeks | SCON / WATTS
5.5 | Supply and Installation of Pressure Independent Control Valve (PICV) for Fan Coil Unit with Material/Flanges/Unions etc.
5.5.1 | Ø 1 ½" (Ø 40mm) |  |  | - | No. | 322260 | Rate Only | 6560 | Rate Only | Rate Only | 8 to 10 Weeks | SCON / WATTS
5.5.2 | Ø 1 ¼" (Ø 32mm) |  |  | - | No. | 151700 | Rate Only | 6560 | Rate Only | Rate Only | 8 to 10 Weeks | SCON / WATTS
5.5.3 | Ø 1" (Ø 25mm) |  |  | 1 | No. | 121770 | 121770 | 6560 | 6560 | 128330 | 8 to 10 Weeks | SCON / WATTS
Sub-total Carried to Summary
6 | THERMAL INSULATION (SECTION 23 07 13 & 23 07 19 & DS/1831-23 07 13 & 23 07 19)
6.1 | Insulation of Supply Air Duct-Air Conditioned Space/Air Conditioned Ceiling Cavity |  |  | 970 | m² | 4346 | 4215620 | 615 | 596550 | 4812170 | Ready Stock | AEROFOAM
6.2 | Insulation of Return Air Duct-Air Conditioned Space/Air Conditioned Ceiling Cavity |  |  | 4 | m² | 4264 | 17056 | 615 | 2460 | 19516 | Ready Stock | AEROFOAM
6.3 | Supply & Installation Chilled Water Piping (Section 23 07 19 & DS/1831-23 07 19)
6.3.1 | Ø 2" (Ø 50mm) |  |  | - | Rm | 2952 | Rate Only | 188.6 | Rate Only | Rate Only | Ready Stock | AEROFOAM
6.3.2 | Ø 1 ½" (Ø 40mm) |  |  | - | Rm | 2706 | Rate Only | 188.6 | Rate Only | Rate Only | Ready Stock | AEROFOAM
6.3.3 | Ø 1 ¼" (Ø 32mm) |  |  | - | Rm | 2460 | Rate Only | 188.6 | Rate Only | Rate Only | Ready Stock | AEROFOAM
6.3.4 | Ø 1" (Ø 25mm) |  |  | 20 | Rm | 2279.6 | 45592 | 188.6 | 3772 | 49364 | Ready Stock | AEROFOAM
6.4 | Condensate Drain Piping Insulation (Section 23 07 19 & DS/1831-23 07 19)
6.4.1 | Ø 1 ¼" (Ø 32mm) |  |  | - | Rm | 1558 | Rate Only | 246 | Rate Only | Rate Only | Ready Stock | AEROFOAM
6.4.2 | Ø 1" (Ø 25mm) |  |  | 22 | Rm | 1533.4 | 33734.8 | 270.6 | 5953.2 | 39688 | Ready Stock | AEROFOAM
6.5 | Cladding of Valves & Specialities (Openable Boxes with Insulation)
6.5.1 | Ø 2" (Ø 50mm) |  |  | - | No. |  | Rate Only |  | Rate Only | Rate Only | - | -
6.5.2 | Ø 1 ½" (Ø 40mm) |  |  | - | No. |  | Rate Only |  | Rate Only | Rate Only | - | -
6.5.3 | Ø 1 ¼" (Ø 32mm) |  |  | - | No. |  | Rate Only |  | Rate Only | Rate Only | - | -
6.5.4 | Ø 1" (Ø 25mm) |  |  | 5 | Nos. | 5740 | 'Rate Only | 1230 | 'Rate Only | 'Rate Only | - | -
Sub-total Carried to Summary
7 | AIR DEVICES (SECTION 23 37 13)
7.1 | Supply Air Linear (Tuttle & Bailey) (Series 7000 1" - 25mm x 3 Slots) with Factory Supplied & Field Installed Plenum with Insulation |  |  | 17 | Rm | 4674 | 79458 | 574 | 9758 | 89216 | 8 to 10 weeks | Steel Craft/ Air guide
7.2 | Return Air Linear (Tuttle & Bailey) (Series 7000 1" - 25mm x 3 Slots) with Factory Supplied & Field Installed Plenum with Insulation |  |  | 17 | Rm | 4674 | 79458 | 574 | 9758 | 89216 | 8 to 10 weeks | Steel Craft/ Air guide
7.3 | Supply / Return Air Fixed Bar Grill & Register (Tuttle & Bailey - A50 Series) 21" x 6" (525mm x 150mm) with Damper |  |  | 6 | Nos. | 3690 | 22140 | 574 | 3444 | 25584 | 8 to 10 weeks | Steel Craft/ Air guide
7.4 | Supply Air Fixed Bar Grill & Register (Tuttle & Bailey - A50 Series) 42" x 6" (1050mm x 150mm) with Damper |  |  | 2 | Nos. | 9840 | 19680 | 4100 | 8200 | 27880 | 8 to 10 weeks | Steel Craft/ Air guide
7.5 | Supply / Return Air Fixed Bar Grill & Register (Tuttle & Bailey - A50 Series) 232" x 18" (5800mm x 450mm) with Damper |  |  | 1 | No. | 86100 | 86100 | 4100 | 4100 | 90200 | 8 to 10 weeks | Steel Craft/ Air guide
7.6 | Supply Air Round Diffusers Ø 12" (Tuttle & Bailey) (Series AVJR 3-Cone) with Dampers |  |  | 89 | Nos. | 20090 | 1788010 | 1230 | 109470 | 1897480 | 8 to 10 weeks | Steel Craft/ Air guide
7.7 | Supply Air Round Diffusers Ø 10" (Tuttle & Bailey) (Series AVJR 3-Cone) with Dampers |  |  | - | No. | 18040 | Rate Only | 1230 | Rate Only | Rate Only | 8 to 10 weeks | Steel Craft/ Air guide
7.8 | Exhaust Air Disc Valve for Toilet Exhaust (Ø 6") |  |  | 24 | Nos. | 2624 | 62976 | 820 | 19680 | 82656 | 8 to 10 weeks | Steel Craft/ Air guide
Sub-total Carried to Summary
8 | WATER COOLED PACKAGED AIR CONDITIONER (SECTION 23 81 30 & DS/1831-23 81 30)
8.1 | Supply and Installation of Water Cooled Packaged Air Conditioner (CWPU-22/01-02) Ceiling Hung Type with Wall Mounted Room Thermostat (3.0 TR) with Scheduling feature |  |  | 2 | Nos. | 877400 | 1754800 | 20500 | 41000 | 1795800 | 12 Weeks | SABRO / COOLMAX
8.2 | Supply and Installation of Automatic Air Vents |  |  | 4 | Nos. | 6970 | 27880 | 820 | 3280 | 31160 | Ready Stock | SCON / WATTS
8.3 | Ø ½" (Ø 15mm) Shredder Fitting for Air Vent/Pressure Testing |  |  | 4 | Nos. | 8200 | 32800 | 1640 | 6560 | 39360
8.4 | Pressure Switch |  |  | 1 | No. | 19680 | 19680 | 2460 | 2460 | 22140 | 5 Weeks | Danfoss
8.5 | Control Wiring Between Indoor and Thermostat |  |  | 1 | Lot. | 8200 | 8200 | 2050 | 2050 | 10250 | Ready Stock | INDUS / FAST
8.6 | Support System with Lindapter Type/TR60 complete in all respect |  |  | 1 | Lot. | 12300 | 12300 | 2460 | 2460 | 14760 | Ready Stock | INDEX
8.7 | Commissioning & Testing of Water Cooled Package Units |  |  | 1 | Lot. |  | 0 | 16400 | 16400 | 16400
Sub-total Carried to Summary
9 | METER & GAUGES (SECTION 23 05 19)
9.1 | Thermometers with Wells for Pipe Thermometer |  |  | 6 | Nos. | 10250 | 61500 | 820 | 4920 | 66420 | Ready Stock | WEISS / WEKSLER
9.2 | Pressure Gauges on Pipes |  |  | 6 | Nos. | 7790 | 46740 | 820 | 4920 | 51660 | Ready Stock | WEISS / WEKSLER
9.3 | Gauge Outlets with Cock |  |  | 6 | Nos. | 1640 | 9840 | 820 | 4920 | 14760 | Ready Stock | WEISS / WEKSLER
Sub-total Carried to Summary
10 | HVAC CONTROLS (SECTION 23 09 20)
10.1 | DDC Controller (BACnet/IP) for FCU-22-01 (Refer FND Drawing # FND-1831-XX-H-XX-XX-700-00) |  |  | 1 | No. | 143500 | Rate Only | 4100 | Rate Only | Rate Only | 10 Weeks | JES | 738 | 3362
10.2 | DDC Controller (BACnet/IP) for CWPU-22-01&02 (Refer FND Drawing # FND-1831-XX-H-XX-XX-700-00) |  |  | 2 | Nos. | 143500 | Rate Only | 4100 | Rate Only | Rate Only | 10 Weeks | JES | 738 | 3362
10.3 | Installation of Differential Pressure Switch (DPS) with pressure adjustment range of .5 to 4 mbar and switching difference of 0.2 mbar or less. |  |  | 2 | Nos. | 0 | Rate Only | 12300 | Rate Only | Rate Only | 10 Weeks | JES | 2214 | 10086
10.4 | Wiring of PS from Duct Index Point to AHU DDC Panel (3 Core x 18AWG Shielded Wire-Belden Cable) |  |  | 1 | Lot | 143500 | Rate Only | 20500 | Rate Only | Rate Only | 10 Weeks | JES | 3690 | 16810
10.5 | Master/Network Controller that will host the connected devices (VAV's Controllers and thermostat) and can work as a standalone server. (complete set along with Power Supply) |  |  | 1 | No. | 1189000 | Rate Only | 63140 | Rate Only | Rate Only | 10 Weeks | JES | 11365.2 | 51774.8
10.6 | Server Platform that work as single point of administration through WebStation for BMS Centralized alarms and data management |  |  | 1 | No. | 369000 | Rate Only | 59860 | Rate Only | Rate Only | 10 Weeks | JES | 10774.8 | 49085.2
10.7 | Server Machine - Intel Corei5- 3.0 GHz or better processor, 8 GB or better of memory, and a hard drive of 1 TB. Supported with Microsoft Windows Server 2016 and Microsoft .NET Framework 4.5 or 4.6 |  |  | 1 | No. | 323900 | Rate Only | 54940 | Rate Only | Rate Only | 10 Weeks | JES | 9889.2 | 45050.8
10.8 | License for enabling its WebServices on Internet |  |  | 1 | No. | 801140 | Rate Only | 59860 | Rate Only | Rate Only | 10 Weeks | JES | 10774.8 | 49085.2
10.9 | Deployement of Mobile Application with its all customised mimics along with the comissioning as per control matrix / scheme (Platform:Apple iOS 11, Android 5.0 (Lollipop) and later) |  |  | 1 | No. | 118900 | Rate Only | 18450 | Rate Only | Rate Only | 10 Weeks | JES | 3321 | 15129
10.1 | Deployement of Cat-6 cable infrastructure with all accessories throughout the facility in a Daisy Chain Pattern |  |  | 1 | Job | 801140 | Rate Only | 110700 | Rate Only | Rate Only | 10 Weeks | JES | 19926 | 90774
10.11 | Layer 2 Manageable Switch with dual power supply , high-performance, standalone, 10/100 autosensing Fast Ethernet that should have 24-10/100 ports plus 2 fixed 100BASE-FX port |  |  | 1 | Lot | 77900 | Rate Only | 20500 | Rate Only | Rate Only | 10 Weeks | JES | 3690 | 16810
10.12 | Integration & comissioning of Pressure Independent Control Valve with Modulating Proportional Valve Actuator with Reversible Synchronous Motor 0-10 VDC. (Chilled Water Application) |  |  | 1 | No. | 61500 | Rate Only | 12300 | Rate Only | Rate Only | 10 Weeks | JES | 2214 | 10086
10.13 | Integration of Wall Mounted Room Thermostat for FCU-22-01 - Supplied with FCU |  |  | 1 | No. | 61500 | Rate Only | 8200 | Rate Only | Rate Only | 10 Weeks | JES | 1476 | 6724
10.14 | Integration of Wall Mounted Room Thermostat for CWPU-22/01-02 - Supplied with CWPU |  |  | 2 | Nos. | 61500 | Rate Only | 8200 | Rate Only | Rate Only | 10 Weeks | JES | 1476 | 6724
10.15 | Integration of Pressure Switch - Supplied with CWPU |  |  | 1 | No. | 61500 | Rate Only | 12300 | Rate Only | Rate Only | 10 Weeks | JES | 2214 | 10086
10.16 | Integration of VAV-01 |  |  | 1 | No. | 110700 | Rate Only | 14760 | Rate Only | Rate Only | 10 Weeks | JES | 2656.8 | 12103.2
10.17 | Integration of Motorized Fire Damper Actuator (4 Nos.) with power & control cable 1.5mm2 installed in (Ø 20mm) PVC Conduit, complete in all respect (Size of Damper 525 x 150mm & Airflow is 500 cfm) - Material Covered in BOQ item # 3.7 |  |  | 1 | Lot | 118900 | Rate Only | 36900 | Rate Only | Rate Only | 10 Weeks | JES | 6642 | 30258
10.18 | Integration of Motorized Fire Damper Actuator (2 Nos.) with power & control cable 1.5mm2 installed in (Ø 20mm) PVC Conduit, complete in all respect (Size of Damper 1050mm x 150mm & Airflow is 1000 cfm) - Material Covered in BOQ item # 3.7 |  |  | 1 | Lot | 118900 | Rate Only | 36900 | Rate Only | Rate Only | 10 Weeks | JES | 6642 | 30258
10.19 | Integration of Motorized Damper Actuator (2 No.) with power & control cable 1.5mm2 installed in (Ø 20mm) PVC Conduit, complete in all respect (Size of Damper 500mm x 200mm & Airflow is 1000cfm) - Material Covered in BOQ item # 3.8 |  |  | 1 | Lot | 82000 | Rate Only | 41000 | Rate Only | Rate Only | 10 Weeks | JES | 7380 | 33620
10.2 | Networking, Cabling, Receway Support, Hanger, Sleeves, Core Drilling etc. |  |  | 1 | Lot | 287000 | Rate Only | 61500 | Rate Only | Rate Only | 10 Weeks | JES | 11070 | 50430
Sub-total Carried to Summary
11 | HOT WATER SUPPLY SYSTEM
11.1 | Supply & Installation of Instant Electric Operated Hot Water Heaters (Section 22 33 30 & DS/1831-22 33 30)
11.1.1 | Supply, Installation and Comissioning of Electric Operated Hot Water Heater HWH/01-02, 30L heating capacity. Including all fittings and accessories required from installation till comissioning of Hot Water Heater (Refer DS/1831-22 33 30) | 2 | Nos. | 2 | Nos. | 63960 | 127920 | 4100 | 8200 | 136120 | Ready Stock | ARISTON
11.2 | Poly Propylene Pipe for Cold Water Supply (PPR Pipe PN-20 with PN-20 Fittings including all Fittings and Accessories Required for Piping Installation) (Section 22 11 16 & DS/1831-22 11 16)
11.2.1 | Ø 2" (Ø 50mm) |  |  | - | Rm | 3690 | Rate Only | 656 | Rate Only | Rate Only | Ready Stock | RECKTHERM
11.2.2 | Ø 1 ½" (Ø 40mm) |  |  | - | Rm | 2870 | Rate Only | 656 | Rate Only | Rate Only | Ready Stock | RECKTHERM
11.2.3 | Ø 1 ¼" (Ø 32mm) |  |  | - | Rm | 2460 | Rate Only | 656 | Rate Only | Rate Only | Ready Stock | RECKTHERM
11.2.4 | Ø 1" (Ø 25mm) |  |  | 6 | Rm | 1804 | 10824 | 656 | 3936 | 14760 | Ready Stock | RECKTHERM
11.3 | Poly Propylene Pipe for Hot Water Supply (PPR Pipe PN-20 with PN-20 Fittings including all Fittings and Accessories Required for Piping Installation) (Section 22 11 16 & DS/1831-22 11 16)
11.3.1 | Ø 2" (Ø 50mm) |  |  | - | Rm | 3690 | Rate Only | 656 | Rate Only | Rate Only | Ready Stock | RECKTHERM
11.3.2 | Ø 1 ½" (Ø 40mm) |  |  | 13 | Rm | 2870 | 37310 | 656 | 8528 | 45838 | Ready Stock | RECKTHERM
11.3.3 | Ø 1 ¼" (Ø 32mm) |  |  | 23 | Rm | 2460 | 56580 | 656 | 15088 | 71668 | Ready Stock | RECKTHERM
11.3.4 | Ø 1" (Ø 25mm) |  |  | 12 | Rm | 1804 | 21648 | 656 | 7872 | 29520 | Ready Stock | RECKTHERM
11.4 | Valve & Specialities (Section 22 05 23)
11.4.1 | Gate Valves - PPR PN-20 (Including all Fittings and Accessories Required for Valve Installation) (Section 22 05 23)
11.4.1.1 | Ø 2" (Ø 50mm) |  |  | - | No. | 20500 | Rate Only | 820 | Rate Only | Rate Only | Ready Stock | RECKTHERM
11.4.1.2 | Ø 1 ½" (Ø 40mm) |  |  | 2 | Nos. | 14760 | 29520 | 820 | 1640 | 31160 | Ready Stock | RECKTHERM
11.4.1.3 | Ø 1 ¼" (Ø 32mm) |  |  | 4 | Nos. | 8856 | 35424 | 820 | 3280 | 38704 | Ready Stock | RECKTHERM
11.4.1.4 | Ø 1" (Ø 25mm) |  |  | 10 | Nos. | 6970 | 69700 | 820 | 8200 | 77900 | Ready Stock | RECKTHERM
11.4.2 | Insulation of Hot Water Piping Including Vapor Barrier, Jacketing & Cladding (Section 22 07 19 & DS/1831-22 07 19)
11.4.2.1 | Ø 2" (Ø 50mm) |  |  | - | Rm | 1804 | Rate Only | 114.8 | Rate Only | Rate Only | 2 to 3 weeks | AEROFOAM
11.4.2.2 | Ø 1 ½" (Ø 40mm) |  |  | 13 | Rm | 1476 | 19188 | 106.6 | 1385.8 | 20573.8 | 2 to 3 weeks | AEROFOAM
11.4.2.3 | Ø 1 ¼" (Ø 32mm) |  |  | 23 | Rm | 1394 | 32062 | 98.4 | 2263.2 | 34325.2 | 2 to 3 weeks | AEROFOAM
11.4.2.4 | Ø 1" (Ø 25mm) |  |  | 12 | Rm | 1230 | 14760 | 82 | 984 | 15744 | 2 to 3 weeks | AEROFOAM
11.5 | Cladding of Valves & Specialities (Openable Boxes with Insulation)
11.5.1 | Ø 2" (Ø 50mm) |  |  | - | No. | 4100 | Rate Only | 492 | Rate Only | Rate Only
11.5.2 | Ø 1 ½" (Ø 40mm) |  |  | 2 | Nos. | 3280 | Rate Only | 492 | Rate Only | Rate Only
11.5.3 | Ø 1 ¼" (Ø 32mm) |  |  | 4 | Nos. | 2460 | Rate Only | 492 | Rate Only | Rate Only
11.5.4 | Ø 1" (Ø 25mm) |  |  | 8 | Nos. | 1640 | Rate Only | 492 | Rate Only | Rate Only
11.6 | Pressure Testing of Water Supply Piping (1.5 times of operating pressure) (Including all arrangements required for Pressure Testing) |  |  | 1 | Lot |  | 0 | 20500 | 20500 | 20500
11.7 | Engineered Support system with Lindapter Type/TR60 Complete in all Respect. |  |  | 1 | Lot | 61500 | 61500 | 12300 | 12300 | 73800
Sub-total Carried to Summary
12 | PLUMBING FIXTURES & FITTINGS
12.1 | Fixtures (Section 22 41 10 & DS/1831-22 41 10)
12.1.1 | Supply & Installation of Wall Hung Western WC, Concealed Flush Tank Operated (Section 22 41 10 & DS/1831-22 41 10) |  |  | 10 | Nos. | 125460 | 1254600 | 6150 | 61500 | 1316100 | 12 weeks | Porta & Grohe
12.1.2 | Supply & Installation of Vanity Wash Basin with, Waste, Bottle Trap & Tee Stop-Cock (Section 22 41 10 & DS/1831-22 41 10) |  |  | 10 | Nos. | 61500 | 615000 | 5330 | 53300 | 668300 | 12 weeks | Porta & Grohe
12.1.3 | Supply & Installation of Disabled Toilet Set (Basin, WC) (Section 22 41 10 & DS/1831-22 41 10) |  |  | 2 | Nos. | 61500 | 123000 | 5330 | 10660 | 133660 | 12 weeks | Porta & Grohe
12.1.4 | Supply & Installation of Wash Basin Single Lever Faucet with Flexible Hoses (For Cold & Hot Water). (Section 22 41 10 & DS/1831-22 41 10) |  |  | 12 | Nos. | 45100 | 541200 | 3690 | 44280 | 585480 | 12 weeks | Porta & Grohe
12.1.5 | Supply & Installation of Stainless Steel Kitchen Sink including stop cocks, P-trap / bottle trap, waste pipe etc. |  |  | 1 | Nos. | 77900 | 77900 | 4920 | 4920 | 82820 | 12 weeks | Porta & Grohe
12.1.6 | Supply & Installation of Hot and Cold Water Mixer for Stainless Steel Kitchen Sink |  |  | 1 | Nos. | 39360 | 39360 | 3690 | 3690 | 43050 | 12 weeks | Porta & Grohe
12.1.7 | Supply & Installation of WC Hand Operated Shower Spray With Angle Valve and Flexible Hose. (Section 22 41 10 & DS/1831-22 41 10) |  |  | 12 | Nos. | 11890 | 142680 | 1230 | 14760 | 157440 | 12 weeks | Porta & Grohe
12.1.8 | Supply & Installation of Bib Cocks for (Janitor, Cleaning Area) (Section 22 41 10 & DS/1831-22 41 10) |  |  | 2 | Nos. | 2050 | 4100 | 820 | 1640 | 5740 | 12 weeks | Porta & Grohe
12.1.9 | Supply & Installation of Single Lever Faucet Wall Mounted for (Hot & Cold Water) (Ablution Area) (Section 22 41 10 & DS/1831-22 41 10) |  |  | 6 | Nos. | 39360 | 236160 | 3690 | 22140 | 258300 | 12 weeks | Porta & Grohe
12.1.10 | Supply & Installation of Toilet Roll Holder (Section 22 41 10 & DS/1831-22 41 10) |  |  | 12 | Nos. | 11234 | 134808 | 820 | 9840 | 144648 | 12 weeks | Porta & Grohe
12.1.11 | Supply & Installation of Wall Mounted Soap Dispenser (Section 22 41 10 & DS/1831-22 41 10) |  |  | 10 | Nos. | 11890 | 118900 | 820 | 8200 | 127100 | 12 weeks | Porta & Grohe
12.2 | Drainage & Vent Pipe (uPVC - Non Pressure Class; Solvent Welded) Including all Fittings and Accessories Required for Piping Installation e.g Elbows, Y, Double Y, Ceiling Cleanouts, Reducers, Sockets etc. (Section 22 13 20 & DS/1831-22 13 20)
12.2.1 | Ø 4" (Ø 100mm) |  |  | - | Rm | 2870 | Rate Only | 492 | Rate Only | Rate Only | Ready Stock | AGM
12.2.2 | Ø 3" (Ø 75mm) |  |  | - | Rm | 1804 | Rate Only | 492 | Rate Only | Rate Only | Ready Stock | AGM
12.2.3 | Ø 2" (Ø 50mm) |  |  | - | Rm | 1312 | Rate Only | 492 | Rate Only | Rate Only | Ready Stock | AGM
12.2.4 | Ø 1 ½" (Ø 40mm) |  |  | - | Rm | 1025 | Rate Only | 492 | Rate Only | Rate Only | Ready Stock | AGM
12.3 | Drain Accessories (Section 22 11 19)
12.3.1 | SS Floor Drain (Section 22 11 19)
12.3.1.1 | Ø 6" x 6" (Ø 150 x 150 mm) |  |  | 20 | Nos. | 7216 | 144320 | 820 | 16400 | 160720 | Ready Stock | QABIL
12.3.2 | SS Floor Clean Out (Section 22 11 19)
12.3.2.1 | Ø 4" (Ø 100mm) |  |  | 12 | Nos. | 6150 | 73800 | 820 | 9840 | 83640 | Ready Stock | QABIL
12.3.2.2 | Ø 3" (Ø 75mm) |  |  | - | No. | 6150 | Rate Only | 820 | Rate Only | Rate Only | Ready Stock | QABIL
12.4 | 350mm Wide Drain Channel with SS Grating for Ablution Area (Refer FND Detail # FND/SDS/24) |  |  | 6 | Rm | 34440 | 206640 | 820 | 4920 | 211560 | Ready Stock | QABIL
12.5 | Gravity Testing of Drainage Piping (Including all arrangements required for Gravity Testing) |  |  | 1 | Lot |  | 0 | 24600 | 24600 | 24600
12.6 | Engineered Support system Complete in all Respect. |  |  | 1 | Lot | 41000 | 41000 | 12300 | 12300 | 53300 | Ready Stock | INDEX
Sub-total Carried to Summary
13 | CLEANING & BALANCING OF HVAC SYSTEM (SECTION 23 05 93)
13.1 | Cleaning & Balancing of HVAC System |  |  | 1 | Lot |  | 0 | 123000 | 123000 | 123000
Sub-total Carried to Summary
14 | PAINTING & FINISHING AND MECHANICAL IDENTIFICATION (SECTION 23 05 50 & 23 05 53)
14.1 | Painting & Finishing, Stenciling of Pipes & Ducts, Identification Tags on Valves etc. and Equipment Data Plates (Section 23 05 50) |  |  | 1 | Lot | 82000 | 82000 | 12300 | 12300 | 94300 | Ready Stock | ICI / BERGER
Sub-total Carried to Summary
15 | MISCELLANEOUS
15.1 | Pipe Sleeves/Core Cutting Where Required |  |  | 1 | Lot | 20500 | 20500 | 12300 | 12300 | 32800
15.2 | Shop Drawings, As Built Drawings, Operation & Maintenance Manuals |  |  | 1 | Lot | 20500 | 20500 | 12300 | 12300 | 32800
15.3 | Fire Stopping Material for all HVAC & Plumbing Pipes, Duct, Trays etc. Crossing a Fire Barrier Wall/Floor/Partition as per Required Fire Rating (Refer Fire Strategy Drawings for Fire Barrier Wall/Floor) |  |  | 1 | Lot | 82000 | 82000 | 61500 | 61500 | 143500
Sub-total Carried to Summary | [6 empty] | 21753689.8 |  | 2852542.2 | 24606232

## 22F
EY Karachi - 22nd Floor - FF
ITEM NO. | DESCRIPTION | ESTIMATED QUANTITY | UNIT | MATERIAL |  | INSTALLATION |  | AMOUNT | Lead Time | Brands
|  |  |  | RATE | AMOUNT | RATE | AMOUNT
1 | FIRE SPRINKLERS (SECTION 21 13 10 & DS/1831-21 13 10)
1.1 | Fire Sprinkler- Upright, Quick Response (SP-01) | 215 | Nos. | 2296 | 493640 | 820 | 176300 | 669940 | 10 Weeks | SHIELD
1.2 | Fire Sprinkler- Pendent Concealed, Quick Response (SP-02) | 65 | Nos. | 6150 | 399750 | 820 | 53300 | 453050 | 10 Weeks | SHIELD
1.3 | Fire Sprinkler- Pendent Sprinkler, Quick Response (SP-03) | 12 | Nos. | 3690 | 44280 | 820 | 9840 | 54120 | 10 Weeks | SHIELD
1.4 | Cabinet Complete with 06 Spare Sprinklers (Upright) (SP-01) | 1 | Nos. | 28700 | 28700 | 2460 | 2460 | 31160 | 10 Weeks | SHIELD
1.5 | Cabinet Complete with 06 Spare Sprinklers (Concealed Pendent) (SP-02) | 1 | No. | 36900 | 36900 | 1640 | 1640 | 38540 | 10 Weeks | SHIELD
1.6 | Cabinet Complete with 06 Spare Sprinklers (Pendent) (SP-03) | 1 | No. | 32800 | 32800 | 1640 | 1640 | 34440 | 10 Weeks | SHIELD
Sub-total Carried to Summary
2 | CORRUGATED STAINLESS STEEL FLEXIBLE CONNECTOR
2.1 | Corrugated Stainless Steel Flexible Connector Ø 1" X 3 ft (UL/FM) (Braided) | 65 | Nos. | 9430 | 612950 | 820 | 53300 | 666250 | 10 Weeks | SHIELD / SEUNG JIN IND
Sub-total Carried to Summary
3 | PORTABLE FIRE EXTINGUISHER FOR FIRE TYPES A, B, C & AFFF (SECTION 21 21 10 & DS/1831-21 21 10)
3.1 | Supply & Installation of 6 Kg Dry Powder Extinguisher (ABC) | 2 | Nos. | 11890 | 23780 | 574 | 1148 | 24928 | 10 Weeks | NAFCO
3.2 | Supply & Installation of 6 Kg CO2 Fire Extinguisher | 2 | Nos. | 20910 | 41820 | 574 | 1148 | 42968 | 10 Weeks | NAFCO
Sub-total Carried to Summary
4 | BLACK STEEL SCHEDULE-40 PIPING (SECTION 21 10 10)
4.1 | Welded Piping System
4.1.1 | Ø 4" (100mm) | - | Rm | 10250 | Rate Only | 1025 | Rate Only | Rate Only | ReadyStock | Protek
4.1.2 | Ø 3" (75mm) | 100 | Rm | 8036 | 803600 | 721.6 | 72160 | 875760 | ReadyStock | Protek
4.1.3 | Ø 2½" (65mm) | - | Rm | 6396 | Rate Only | 656 | Rate Only | Rate Only | ReadyStock | Protek
4.2 | Threaded Piping System
4.2.1 | Ø 2" (50mm) | 178 | Rm | 3854 | 686012 | 582.2 | 103631.6 | 789643.6 | ReadyStock | Protek
4.2.2 | Ø 1½" (40mm) | 143 | Rm | 2779.8 | 397511.4 | 574 | 82082 | 479593.4 | ReadyStock | Protek
4.2.3 | Ø 1¼" (32mm) | 110 | Rm | 2378 | 261580 | 565.8 | 62238 | 323818 | ReadyStock | Protek
4.2.4 | Ø 1" (25mm) | 496 | Rm | 1722 | 854112 | 557.6 | 276569.6 | 1130681.6 | ReadyStock | Protek
Sub-total Carried to Summary
5 | GATE VALVE (SECTION 21 05 23)
5.1 | Ø2 inch (50 mm) | 2 | Nos. | 77900 | 155800 | 4100 | 8200 | 164000 | 10 Weeks | SHILED
Sub-total Carried to Summary
6 | SIESMIC BRACING
6.1 | Transverse Seismic Bracing (As per FND Detail No. FND/SS/10)
6.1.1 | Ø 4" (100mm) | - | No. | 0 | Rate Only | 0 | Rate Only | Rate Only | 6 weeks | Index
6.1.2 | Ø 3" (75mm) | 11 | Nos. | 8097.5 | 89072.5 | 2460 | 27060 | 116132.5 | 6 weeks | Index
6.1.3 | Ø 2½" (65mm) | - | No. | 0 | Rate Only | 0 | Rate Only | Rate Only | 6 weeks | Index
6.2 | Longitudinal Seismic Bracing (As per FND Detail No. FND/SS/11)
6.2.1 | Ø 4" (100mm) | - | No. | 0 | Rate Only | 0 | Rate Only | Rate Only | 6 weeks | Index
6.2.2 | Ø 3" (75mm) | 7 | Nos. | 10045 | 70315 | 2460 | 17220 | 87535 | 6 weeks | Index
6.2.3 | Ø 2½" (65mm) | - | No. | 0 | Rate Only | 0 | Rate Only | Rate Only | 6 weeks | Index
6.3 | Seismic Restraint (As per FND Detail No. FND/ADD/08)
6.3.1 | Ø 2" (50mm) | 20 | Nos. | 4772.4 | 95448 | 1230 | 24600 | 120048 | 6 weeks | Index
6.3.2 | Ø 1½" (40mm) | 34 | Nos. | 4346 | 147764 | 1230 | 41820 | 189584 | 6 weeks | Index
6.3.3 | Ø 1¼" (32mm) | 10 | Nos. | 4264 | 42640 | 1230 | 12300 | 54940 | 6 weeks | Index
6.3.4 | Ø 1" (25mm) | 66 | Nos. | 3936 | 259776 | 1230 | 81180 | 340956 | 6 weeks | Index
Sub-total Carried to Summary
7 | FIRE SPRINKLER SYSTEM ACCEPTANCE TEST (SECTION 21 13 17)
7.1 | Fire Sprinkler System Acceptance Test | 1 | Lot | 0 | 0 | 20500 | 20500 | 20500
Sub-total Carried to Summary
8 | PAINTING COATING & STENCILING (SECTION 21 05 50)
8.1 | Painting, Coating, Stenciling & Identification of Fire Piping | 1 | Lot | 164000 | 164000 | 28700 | 28700 | 192700 | Ready Stock | ICI / BERGER
Sub-total Carried to Summary
9 | PIPE SUPPORT SYSTEM (SECTION 21 05 29)
9.1 | Engineered Support system with Lindapter Type/TR60 Complete in all Respect | 1 | Lot | 307500 | 307500 | 45100 | 45100 | 352600 | ReadyStock | Index
Sub-total Carried to Summary
10 | MISCELLANEOUS
10.1 | Hydrostatic Testing | 1 | Lot | 0 | 0 | 41000 | 41000 | 41000
10.2 | Shop Drawings, As Built Drawings, Operation & Maintenance Manuals | 1 | Lot | 0 | 0 | 20500 | 20500 | 20500
10.3 | Fire Stopping of Paritions, Walls & Structure Openings (For Small Openings - Hilti FS - ONE or Approved Equivalent) | 1 | Lot | 82000 | 82000 | 20500 | 20500 | 102500
10.4 | Pipe Sleeves / Core Cutting Wherever Required | 1 | Lot | 20500 | 20500 | 20500 | 20500 | 41000
Sub-total Carried to Summary |  |  |  |  | 6152250.9 |  | 1306637.2 | 7458888.1