## HVAC
M/S Patients’ Aid Foundation | [5 empty] | Date |  | 10 May 2023
[6 empty] | Quotation # |  | 077
[6 empty] | NTN # |  | 1042584-2
Attn: Mr. Rameez
Quotation for OT Area 6th Floor Surgical Complex - JPMC KARACHI
S. # | Description | Unit | Qty | Material Rate | Labour Rate | Material Amount | Labour Amount | Total Amount
Machine Made G.I Sheet metal Duct
1 | Supply, Installation, testing & Commissioning of Machine made G.I. sheet metal ducts with related mateiral such as nut bolts gasket etc for supply and return air. | Sqft | 6600 | 425 | 75 | 2805000 | 495000 | 3300000
Fiberglass insulation
2 | Supply and installation of 1 inch thick Fiber Glass Insulation of density 24 kg/m3 with Aluminum Foil, tape, 08 onz Canvas Cloth & anti funguspaint for supply and return air ducts. | Sqft | 7000 | 200 | 50 | 1400000 | 350000 | 1750000
Air devices
3 | Supply and installation of volume control damper
i | 36" x 08" | Nos | 18 | 10000 | 1000 | 180000 | 18000 | 198000
ii | 24" x 14" | Nos | 5 | 11750 | 1000 | 58750 | 5000 | 63750
iii | 18" x 08" | Nos | 5 | 5500 | 1000 | 27500 | 5000 | 32500
iv | 30" x 16" | Nos | 5 | 16800 | 1000 | 84000 | 5000 | 89000
v | 20" x 16" | Nos | 5 | 11500 | 1000 | 57500 | 5000 | 62500
vi | 16" x 08" | Nos | 5 | 4480 | 1000 | 22400 | 5000 | 27400
7 | Supply and installation of Fire Damper |  |  |  |  | 0 | 0 | 0
i | 38 x 16 | Nos | 7 |  |  | 0 | 0 | 0
ii | 32 x 14 | Nos | 4 |  |  | 0 | 0 | 0
8 | Supply and installation of access door for fire / split damper. Size 18 x 18 | Nos | 11 |  |  | 0 | 0 | 0
4 | Installation of owner supplied VAV boxes with hangers & supports for supply & return air. | Nos | 16 | 0 | 5000 | 0 | 80000 | 80000
5 | Supply and Installation of flexbile duct connector for luminar connections | Rft | 280 | 950 | 150 | 266000 | 42000 | 308000
M.S SCH-40 Pipe and related material
10 | Providing and installation of temporary scaffolding for installation of chilled water riser (after completion of work removal of folding) | Job | 1 |  |  | 0 | 0 | 0
11 | Installation of M.S Sch-40 Seamless chilled water pipe with comsumable material such as cutting discs, grinding disc, electrodes etc
i | 6" dia | Rft | 350 |  |  | 0 | 0 | 0
ii | 4" dia | Rft | 130 |  |  | 0 | 0 | 0
iii | 3" dia | Rft | 350 |  |  | 0 | 0 | 0
iv | 2-1/2" dia | Rft | 650 |  |  | 0 | 0 | 0
v | 2" dia | Rft | 400 |  |  | 0 | 0 | 0
vi | 1-1/2" dia | Rft | 200 |  |  | 0 | 0 | 0
vii | 1-1/4" dia | Rft | 320 |  |  | 0 | 0 | 0
viii | 1" dia | Rft | 180 |  |  | 0 | 0 | 0
ix | 3/4" dia | Rft | 200 |  |  | 0 | 0 | 0
12 | Providing and making of chilled water connection from main plant room for supply and return. | Job | 1 |  |  | 0 | 0 | 0
13 | Supply and installation of related fittings for M.S SCH-40 Pipe fittings such as tee, elbow, reduser, gasket, nut washer etc. | Job | 1 |  |  | 0 | 0 | 0
Premolded PU Insulation
14 | Supply and Intallation of premolded PU insulation over chilled water piping with 26 SWG G.I sheet metal cladding, kraft paper, canvas cloth etc complete in all respect.
Thickness 2"
i | 6" dia | Rft | 350 |  |  | 0 | 0 | 0
ii | 4" dia | Rft | 130 |  |  | 0 | 0 | 0
iii | 3" dia | Rft | 350 |  |  | 0 | 0 | 0
iv | 2-1/2" dia | Rft | 650 |  |  | 0 | 0 | 0
v | 2" dia | Rft | 400 |  |  | 0 | 0 | 0
Thickness 1-1/2"
i | 1-1/2" dia | Rft | 200 |  |  | 0 | 0 | 0
ii | 1-1/4" dia | Rft | 320 |  |  | 0 | 0 | 0
iii | 1" dia | Rft | 180 |  |  | 0 | 0 | 0
iv | 3/4" dia | Rft | 200 |  |  | 0 | 0 | 0
15 | Supply and installation of condensate drain with insulation.
i | 2" dia | Rft | 240 |  |  | 0 | 0 | 0
ii | 1-1/2" dia | Rft | 220 |  |  | 0 | 0 | 0
iii | 1" dia | Rft | 360 |  |  | 0 | 0 | 0
6 | Supply and installation of Hanger & supports for supply & return air Ducts. | Job | 1 | 150000 | 50000 | 150000 | 50000 | 200000
7 | Testing & Commissioning of HVAC system | Job | 9 | 0 | 25000 | 0 | 225000 | 225000
8 | Providing and making of shop drawings and as built drawings. | Job | 1 | 10000 | 30000 | 10000 | 30000 | 40000
Total Amount Rs | [7 empty] | 6376150
Note: Bill will be claimed on actual measurements
For PIONEER ENGINEERING SERVICES
PIONEER SERVICES