## HVAC
Bill of Quantities
HVAC Work
Standard Chartered Bank (Head Office) | [7 empty] | Rev.00
Mezzanine Floor, Karachi | [6 empty] | Date: 19-04-2023
S. No. | DESCRIPTION | UNIT | QTY | MATERIAL |  | LABOUR |  | TOTAL
|  |  |  | RATE | AMOUNT | RATE | AMOUNT | AMOUNT
All works shall be completed, tested and commissioned as per drawings, specifications and as per instruction of Consultant
1 1.1 | Unloading, rigging, lifting, placement, installation, testing and commissioning of VRF / VRV air conditioning units with multiple indoor evaporative units of different capacities with central controller complete in all respects, ready to operate including supply & installation of supports, brackets, flexible duct connector / connection, rubber isolators, flashing, power wiring from isolation box to unit (4 to 5 meter radius), control wiring termination etc, complete in all respects ready to operate as per schedule, specification, drawings and as per instruction of consultant. CU-01 (12 Indoors + 1 Outdoor Condensing Unit Consisted of Different Modules) | Set | 1 | 90000 | 90000 | 125000 | 125000 | 215000
1.2 | CU-02 (10 Indoors + 1 Outdoor Condensing Unit Consisted of Different Modules) | Set | 1 | 80000 | 80000 | 115000 | 115000 | 195000
2 | Supply & installation of control wiring in G.I. for external / PVC for internal from outdoor unit to indoor for all units including microprocessor & central controller wiring & fixing / installation of central controller supplied with unit complete in all respects ready to operate as per specification, drawings and as per instruction of consultant. | Lot | 1 | 215000 | 215000 | 45000 | 45000 | 260000
3 | Supply & installation of refrigerant pipes (all hard pipes except 6.25mm dia) (liquid + gas) with 12mm thick expended rubber foam insulation, PVC tape wrapping including additional gas charging if required and installation of branch distributor (supplied with VRF / VRV units) complete in all respects ready to operate as per specification, drawings and as per instruction of consultant. (VRF / VRV Units copper pipes sizes & quantities shall be vary according to the equipment brand / selection)
3.1 | 6.35mm dia | Rm | 30 | 1750 | 52500 | 350 | 10500 | 63000
3.2 | 9.52mm dia | Rm | 105 | 3100 | 325500 | 375 | 39375 | 364875
3.3 | 12.70mm dia | Rm | 90 | 4436 | 399240 | 390 | 35100 | 434340
3.4 | 15.87mm dia | Rm | 75 | 5822 | 436650 | 400 | 30000 | 466650
3.5 | 19.05mm dia | Rm | 35 | 6948 | 243180 | 425 | 14875 | 258055
3.6 | 22.22mm dia | Rm | 5 | 8525 | 42625 | 450 | 2250 | 44875
3.7 | 28.57mm dia | Rm | 55 | 11250 | 618750 | 460 | 25300 | 644050
3.8 | 34.92mm dia (also for 31.75mm dia) | Rm | 20 | 14890 | 297800 | 470 | 9400 | 307200
3.9 | 41.27mm dia (also for 38.10mm dia) | Rm | 2 | 17500 | 35000 | 490 | 980 | 35980
4 | Supply & installation of 18 SWG powder quoted G.I. sheet
metal tray with cover for refrigerant pipes and control wiring
exposed to weather area and for main hall internal area
complete in all respects including hangers, supports brackets
complete in all respects ready to operate as per specification,
| drawings and as per instruction of consultant. | Sqm | 15 | 6500 | 97500 | 1000 | 15000 | 112500
5 | Supply & installation of SCH-40 uPVC make class D pipe with
10mm thick expanded rubber foam insulation, PVC tape
wrapping for condensate drain including support hangers,
excavation, cutting, chiseling and making good complete in all
respects ready to operate as per specification, drawings and
as per instruction of consultant.
5.1 | 25mm dia | Rm | 130 | 1560 | 202800 | 300 | 39000 | 241800
5.2 | 32mm dia | Rm | 25 | 1850 | 46250 | 400 | 10000 | 56250
6 7 8 | Painting & Identification work on supports, hangers, platform of condensing units etc complete in all respects with one coat of ICI make Red lead oxide primer & two coats of ICI make enamel paint complete in all respects ready to operate as per drawings, specification, instruction of consultant. | Lot | 1 | 45000 | 45000 | 15000 | 15000 | 60000
| Testing, balancing and commissioning of air side of the system (from independent agency) complete in all respects including air measurement & balancing, temp, pressure & electrical data of related equipment etc. complete in all respects ready to operate as per specification, drawings and as per instruction of Consultant. | Job. | 1 | 0 | 0 | 80000 | 80000 | 80000
| Making of Shop drawings on Auto CAD latest version with section details, equipment foundation details and Making of As Built drawings, Documentation Technical / Operational Manual & LOG Book for each equipment complete in all respects ready to operate as per specification, drawings and as per instruction of consultant. | Job. | 1 | 10000 | 10000 | 10000 | 10000 | 20000
| Total Cost of Works Rs. | [6 empty] | 3859575

## Fire
Bill of Quantities
Fire Suppression & Plumbing Services
Standard Chartered Bank (Head Office) | [7 empty] | Rev.00
Mezzanine Floor, Karachi | [6 empty] | Date: 19-04-2023
S. No. | DESCRIPTION | UNIT | QTY | MATERIAL |  | LABOUR |  | TOTAL
|  |  |  | RATE | AMOUNT | RATE | AMOUNT | AMOUNT
FIRE FIGHTING SERVICES
Supply, installation, testing & commissioning of fire suppression services including all equipment, pipe works and accessories ready to operate as per specifications, drawings and instructions of Consultants.
1 | Fire hose cabinet double height 32" x 60" x 14" stainless steel front, powder coated back including 1" dia x 100 Rft. rubber hose reel, automatic operation 180 deg. swing type, nozzle guide, lock shield valve, pressure regulating valve, 2-1/2" dia oblique landing valve with 2-fire extinguishers as shown in drawing.
i. | Type FHC-LV | No. | 1 | 415000 | 415000 | 10000 | 10000 | 425000
2 | Fire hose cabinet double height 32" x 60" x 14", stainless steel front, powder coated back including 1" dia x 100 Rft. rubber hose reel, nozzle guide, gate valve, pressure regulating valve automatic & manual operation 180 deg. swing type, with 2-fire extinguishers as shown on drawing.
i. | Type FHC | Nos. | 2 | 385000 | 770000 | 8000 | 16000 | 786000
3 | Fire department breeching 4" connection 2-ways as per BS 5041-3 including cabinet with breakable glass, SS frame & drain plug. | No. | 1 | 175000 | 175000 | 8000 | 8000 | 183000
4 | MS Sch-40 seamless pipes including all specials M.I & D.I threaded & welded joint fittings UL listed FM approved, flexible pipe, flanges, coupling, masking plates, bends, tees, clamps, supports and hangers, sleeves, masking plates chiseling, cutting holes, making good where required, painting and protection treatment etc. Complete in all respects.
i. | Dia 25 mm (Threaded fitting) | Rm. | 25 | 2960 | 74000 | 600 | 15000 | 89000
ii. | Dia 32 mm (Threaded fitting) | Rm. | 30 | 2230 | 66900 | 650 | 19500 | 86400
iii. | Dia. 65 mm (Welded joints fitting) | Rm. | 10 | 9450 | 94500 | 700 | 7000 | 101500
iv. | Dia. 75 mm (Welded joints fitting) | Rm. | 8 | 12200 | 97600 | 1100 | 8800 | 106400
v. | Dia. 100 mm (Welded joints fitting) | Rm. | 90 | 15410 | 1386900 | 1450 | 130500 | 1517400
5 | Fire extinguishers with fixing accessories.
i. | Type Class B&C FX-3 (6 Kg. CO2 Carbon Dioxide Gas) | Nos. | 2 | 32500 | 65000 | 1000 | 2000 | 67000
ii. | Type Class A,B&C FX-4 (6 Kg. Dry Chemical Powder) | Nos. | 2 | 17250 | 34500 | 1000 | 2000 | 36500
6 | C.I body Isolation valves with matching flanges. |  |  |  | 0 |  | 0 | 0
i. | Size. 75 mm | No. | 1 | 139000 | 139000 | 4000 | 4000 | 143000
ii. | Size. 100 mm | No. | 1 | 210000 | 210000 | 5000 | 5000 | 215000
7 | C.I body check valve with matching flanges. |  |  |  | 0 |  | 0 | 0
i. | Size. 100 mm | No. | 1 | 135000 | 135000 | 5000 | 5000 | 140000
8 | 2-ways 2-1/2" size landing valve. Complete in all respects. | No. | 1 | 185000 | 185000 | 4000 | 4000 | 189000
Plumbing Services
9 | Stainless steel kitchen sink including stop cocks, P-trap / Bottle trap, waste pipe etc complete in all respects.
i. | SK - 1, 24" x 24" single bowl and single drainer. | No. | 1 | 75000 | 75000 | 5000 | 5000 | 80000
10 | Sink hot and cold water mixer, etc.
i. | SK - 1 | No. | 1 | 89000 | 89000 | 2000 | 2000 | 91000
11 | Polypropylene Random PP-R pipes for hot & cold water system PN 20 and fittings with fusion jointing along with all types of unions, tees, bends, sockets, clamps, hangers, supports, sleeves, masking plates, chiseling, making holes making good, excavation, bedding backfilling as required complete in all respect.
i. | Dia. OD 25 mm | Rm. | 80 | 1350 | 108000 | 200 | 16000 | 124000
12 | Brass body gate valves / ball valves with unions.
i. | Size 3/4" | Nos. | 2 | 7250 | 14500 | 1000 | 2000 | 16500
13 | Making of As-Built & Shop Drawings on AutoCAD 2018 & latest with sectional details complete in all respects as per instructions of Consultant. | Job. | 1 | 8000 | 8000 | 8000 | 8000 | 16000
14 | Painting, identification and tagging to the installations and equipments. | Job. | 1 | 13000 | 13000 | 3000 | 3000 | 16000
15 | Flushing of entire fire pipe work according to (NFPA-13). | Job. | 1 | 0 | 0 | 15000 | 15000 | 15000
16 | Testing, and commissioning of entire fire fighting installation as per Consultant's approval. | Job. | 1 | 0 | 0 | 25000 | 25000 | 25000
| Total Cost of Works Rs. | [6 empty] | 4468700