## Table 1
|  |  |  | MATERIAL |  | LABOUR |  | TOTAL
Sr. No. | DESCRIPTION | UNIT | QTY | RATE | AMOUNT | RATE | AMOUNT | AMOUNT
| All works shall be completed, tested and commissioned as per drawings, specifications and as per instruction of consultant. | Sqm | 50
1 | Supply, fabrication and installation of machine made G.I sheet metal duct different sections including plenums, splitter dampers, guide vanes, flexible duct connector, access door, transformation, plenums chambers, wooden frame, anchors supports & hangers (lindaptor types) complete in all respects ready to operate as per drawings, specification, instruction of consultant.
2 | Supply, installation of Aluminum fabricated, powder coated Grills, Diffusers and Registers for supply air, return air, exhaust air & fresh air of different sizes (Grade A ), wooden frame, supports and other accessories etc. complete in all respects ready to operate as per specification, drawings and as per instruction of Consultant.
2.1 | Exhaust Air Disc Valve
i. | 150mm dia | Nos. | 7
2.2 | Exhaust Air Register
i. | 150mm x 100mm | Nos. | 11
3 | Painting & Identification work on exhaust duct, supports, hangers etc. complete in all respects with one coat of ICI make Red lead oxide primer & two coats of ICI make enamel paint as per instruction of Consultant. | Job. | 1
4 | Making of Shop drawings on Auto CAD (latest version) with section details, equipment foundation details and Making of As Built drawings, Documentation Technical / Operational Manual & LOG Book for each equipment complete in all respects ready to operate as per specification, drawings and as per instruction of Consultant. | Job. | 1
Total Cost of Works Rs.

## Table 2
Note: 1) 2) | Contractor is instructed to visit the site, understand the nature of work & then fill the rates accordingly and submit the quotation. No argument and discussion will be entertained after awarding of work. Miscellaneous work which was not included in BOQ but necessary to complete the project in all respects and ready to operate as per instructions of Consultant. (Bidder should mentioned the type of works).

## Table 3
|  |  |  | MATERIAL |  | LABOUR |  | TOTAL
Sr. No. | DESCRIPTION | UNIT | QTY | RATE | AMOUNT | RATE | AMOUNT | AMOUNT
| All works shall be completed, tested and commissioned as per drawings, specifications and as per instruction of consultant. | Sqm | 50
1 | Supply, fabrication and installation of machine made G.I sheet metal duct different sections including plenums, splitter dampers, guide vanes, flexible duct connector, access door, transformation, plenums chambers, wooden frame, anchors supports & hangers (lindaptor types) complete in all respects ready to operate as per drawings, specification, instruction of consultant.
2 | Supply, installation of Aluminum fabricated, powder coated Grills, Diffusers and Registers for supply air, return air, exhaust air & fresh air of different sizes (Grade A ), wooden frame, supports and other accessories etc. complete in all respects ready to operate as per specification, drawings and as per instruction of Consultant.
2.1 | Exhaust Air Disc Valve
i. | 150mm dia | Nos. | 7
2.2 | Exhaust Air Register
i. | 150mm x 100mm | Nos. | 12
3 | Painting & Identification work on exhaust duct, supports, hangers etc. complete in all respects with one coat of ICI make Red lead oxide primer & two coats of ICI make enamel paint as per instruction of Consultant. | Job. | 1
4 | Making of Shop drawings on Auto CAD (latest version) with section details, equipment foundation details and Making of As Built drawings, Documentation Technical / Operational Manual & LOG Book for each equipment complete in all respects ready to operate as per specification, drawings and as per instruction of Consultant. | Job. | 1
Total Cost of Works Rs.

## Table 4
Note: 1) 2) | Contractor is instructed to visit the site, understand the nature of work & then fill the rates accordingly and submit the quotation. No argument and discussion will be entertained after awarding of work. Miscellaneous work which was not included in BOQ but necessary to complete the project in all respects and ready to operate as per instructions of Consultant. (Bidder should mentioned the type of works).

## Table 5
|  |  |  | MATERIAL |  | LABOUR |  | TOTAL
Sr. No. | DESCRIPTION | UNIT | QTY | RATE | AMOUNT | RATE | AMOUNT | AMOUNT
| All works shall be completed, tested and commissioned as per drawings, specifications and as per instruction of consultant. | Sqm | 50
1 | Supply, fabrication and installation of machine made G.I sheet metal duct different sections including plenums, splitter dampers, guide vanes, flexible duct connector, access door, transformation, plenums chambers, wooden frame, anchors supports & hangers (lindaptor types) complete in all respects ready to operate as per drawings, specification, instruction of consultant.
2 | Supply, installation of Aluminum fabricated, powder coated Grills, Diffusers and Registers for supply air, return air, exhaust air & fresh air of different sizes (Grade A ), wooden frame, supports and other accessories etc. complete in all respects ready to operate as per specification, drawings and as per instruction of Consultant.
2.1 | Exhaust Air Disc Valve
i. | 150mm dia | Nos. | 7
2.2 | Exhaust Air Register
i. | 150mm x 100mm | Nos. | 12
3 | Painting & Identification work on exhaust duct, supports, hangers etc. complete in all respects with one coat of ICI make Red lead oxide primer & two coats of ICI make enamel paint as per instruction of Consultant. | Job. | 1
4 | Making of Shop drawings on Auto CAD (latest version) with section details, equipment foundation details and Making of As Built drawings, Documentation Technical / Operational Manual & LOG Book for each equipment complete in all respects ready to operate as per specification, drawings and as per instruction of Consultant. | Job. | 1
Total Cost of Works Rs.

## Table 6
Note: 1) 2) | Contractor is instructed to visit the site, understand the nature of work & then fill the rates accordingly and submit the quotation. No argument and discussion will be entertained after awarding of work. Miscellaneous work which was not included in BOQ but necessary to complete the project in all respects and ready to operate as per instructions of Consultant. (Bidder should mentioned the type of works).