## Sheet1
M/S Fakhri Brothers |  |  |  |  | 2023-08-08
Att: Mr. Shakeel
PURCHASE ORDER
NOVEC 1230 System for the project (UEP 17th Floor DMC Karachi)
S No. | D e s c r i p t i o n | Qty | Unit | Rate | Amount
SHIELD 1230 Gas Fire Exinguishing System - Room 1 @ 17th Floor:
Mechanical Components :
| SHIELD1230 28.3L Cylinder Assembly (14.2kg-33.9kg) Complete with 1" Valve and Pressure Gauge Pressure Switch, Cylinder Label & Bracket without LLI, Model: SD-28FK5-01 with SHIELD1230 (SD-FK-5-1-12) Agent: 14kg | 1 | Nos | 642240 | 642240
| Removable Electric Actuator c/w Supervisory Switch, 1 Inch Connection, Model: SD-REA-SS | 1 | Nos | 230880 | 230880
| External Monitoring Switch with Mounting Clamp, Model: SD-EMS0025 | 1 | Nos | 38880 | 38880
| Manual Actuator with Push to operate, Model: SD-MA0025 | 2 | Nos | 27360 | 54720
| Discharge Pressure Operated Switch, Model: SD-DPS-B6-95-1 | 2 | Nos | 46080 | 92160
| Discharge Hose 1 Inch with Female Swivel Fittings, Model: SD-DH0025 | 1 | Nos | 14400 | 14400
| 1 Inch (25MM) Check Valve, Model: SD-CV0025 | 1 | Nos | 43200 | 43200
| Discharge Nozzle, Brass | 1 | Nos | 50880 | 50880
| Caution Label [Set of 3] | 1 | Set | 23040 | 23040
| SHIELD1230 Cylinder Lebel 280x180, Model: SD-FK5-LBL | 1 | Nos | 8160 | 8160
| Electrical Components: |  |  | -
| Conventional Extinguishing Control Panel 230V, Red-SHIELD A-XT, UL Listed, Model: S230R-EXT | 1 | Nos | 168480 | 168480
| Optical Smoke Detector W/ Base, UL Listed, Model: S-C2011 | 2 | Nos | 7680 | 15360
| Abort Switch, UL Listed, Model: S111R-AB | 2 | Nos | 37920 | 75840
| Bell 6" c/w Back Box, Model: FB1000C6 | 1 | Nos | 9600 | 9600
| Strobe Horn W/ Back Box, UL Listed, Model: SH-HSIR | 1 | Nos | 23040 | 23040
| Xenon/Strobe Light W/ Back Box, UL Listed, Model: SH-STIR | 1 | Nos | 23040 | 23040
| SHIELD 1230 Gas Fire Exinguishing System - Room 2 @ 17th Floor: |  |  | -
| Mechanical Components : |  |  | -
| SHIELD1230 106.0L Cylinder Assembly (53.1kg-127.2kg) Complete with 2" Valve and Pressure Gauge Pressure Switch, Cylinder Label & Bracket without LLI, Model: SD-106FK5-02 with SHIELD1230 (SD-FK-5-1-12) Agent: 63kg | 1 | Nos | 1440000 | 1440000
| Removable Electric Actuator c/w Supervisory Switch, 1 Inch Connection, Model: SD-REA-SS | 1 | Nos | 230880 | 230880
| External Monitoring Switch with Mounting Clamp, Model: SD-EMS0025 | 1 | Nos | 38880 | 38880
| Manual Actuator with Push to operate, Model: SD-MA0025 | 2 | Nos | 27360 | 54720
| Discharge Pressure Operated Switch, Model: SD-DPS-B6-95-1 | 2 | Nos | 46080 | 92160
| Discharge Hose 2 Inch with Female Swivel Fittings, Model: SD-DH0050 | 1 | Nos | 65760 | 65760
| 2 Inch (50MM) Check Valve, Model: SD-CV0050 | 1 | Nos | 57600 | 57600
| Discharge Nozzle, Brass | 2 | Nos | 50880 | 101760
| Caution Label [Set of 3] | 1 | Set | 23040 | 23040
| SHIELD1230 Cylinder Lebel 280x180, Model: SD-FK5-LBL | 1 | Nos | 8160 | 8160
Electrical Components:
| Conventional Extinguishing Control Panel 230V, Red-SHIELD A-XT, UL Listed, Model: S230R-EXT | 1 | Nos | 168480 | 168480
| Optical Smoke Detector W/ Base, UL Listed, Model: S-C2011 | 2 | Nos | 7680 | 15360
| Manual Release, Model: 10-1638 | 1 | Nos | 76800 | 76800
| Abort Switch, UL Listed, Model: S111R-AB | 2 | Nos | 37920 | 75840
| Bell 6" c/w Back Box, Model: FB1000C6 | 1 | Nos | 9600 | 9600
| Strobe Horn W/ Back Box, UL Listed, Model: SH-HSIR | 1 | Nos | 23040 | 23040
| Xenon/Strobe Light W/ Back Box, UL Listed, Model: SH-STIR | 1 | Nos | 23040 | 23040
|  | TOTAL: |  |  | 4019040
Discount 10% |  |  |  |  | 401904
Total amount |  |  |  |  | 3617136
Note: Above PO is subject to approval from the consultant.
| Advance Payment Given on dated 11 May 23 through Bank Al Falah Cheque # 45591977 |  |  |  | 5000000
Received by Mr. Zia Ghani
Signature
Date
for PIONEER ENGINEERING SERVICES