## Sheet1
2024-09-15
SERVICE REPORT FOR MAINTENANCE OF FOLLOWING HVAC EQUIPMENT
(From July 24 to September 24)
Fan coil unit.
| S. # | Service detail | STATUS
| 1 | Cleaning or replacing filters | Washed
| 2 | Cleaning of Coils | Washed
| 3 | Check Motorized Valves | Working
| 4 | Check room temperature | 22
| 5 | Check thermostat | 21
| 6 | Cleaning of chilled water strainers | Remove / Clean
| 7 | Lubricating fan motors | Done
| 8 | Checking for any abnormal noises. | OK
Water Cooled Package unit.
| S. # | Service detail | STATUS
| 1 | Checking refrigerant levels and inspecting for leaks. | Checked
| 2 | Cleaning condenser and evaporator coils. | Cleaned
| 3 | Check motorized valve functioning properly | Ok
| 4 | Check room temperature | 22 C
| 5 | Check thermostat | 22 Set
| 6 | Cleaning of chilled water strainers | Cleaned
| 7 | Examining Water circulation systems | Done
| 8 | Testing controls and safety features | Done
VALVES
| S. # | Service detail | STATUS
| 1 | Inspecting valve operations | Done
| 2 | Checking for leaks and addressing any issues. | Satisfactory
| 3 | Lubricating valve stems or actuators as needed. | Done
CAVs & VAVs
| S. # | Service detail | STATUS
| 1 | Calibrating and testing airflow sensors and controllers. | Tested
| 2 | Inspecting and adjusting damper positions for proper air balancing. | Satisfactory
| 3 | Ensuring proper operation of controls and actuators. | Done
| 4 | Check any damage, leaks, or wear on the VAV & CAV boxes. | No issue found
| 5 | Ensure the area around the VAV & CAV is clear and unobstructed. | Satisfactory
| 6 | Check and calibrate airflow sensors, pressure sensors, and controllers. | Done
| 7 | Test the VAVs' response to changes in setpoints and temperature variations. | Tested
| 8 | Verify damper movement and adjust if necessary for proper airflow | Satisfactory
| 9 | Inspect motors and actuators for signs of wear or malfunction. | Satisfactory
| 10 | Lubricate moving parts as recommended by the manufacturer. | Done
| 11 | Check electrical connections and wiring for any issues | No issue found
| 12 | Evaluate the VAV & CAV control system | Done
| 13 | Verify that the control sequence operates correctly. | OK
| 14 | Check and verify the setpoints for temperature, airflow rates | Done
| 15 | Clean dust and debris from the VAV & CAV boxes, ductwork | Cleaned
| 16 | Ensure the dampers, sensors, and actuators are free from dirt and obstruction. | Satisfactory
Return Air Fans
| S. # | Service detail | STATUS
| 1 | Inspection and cleaning of fan blades and housings. | Satisfactory
| 2 | Check motor ball bearing change if necessary | Done
| 3 | Check blower ball bearing change if necessary | Done
| 4 | Check belts, bearings, and motors for wear and tear. | Done
| 5 | Inspect belts, pulleys, and drives for wear, proper tension, and alignment. | Satisfactory
| 6 | Inspect the motor for signs of wear, overheating, or abnormal noises. | Satisfactory
| 7 | Check electrical connections and wiring for any issues. | No issue found
| 8 | Perform vibration analysis to detect any abnormal vibrations in the fan system. | No voice
| 9 | Check and adjust the alignment of the fan blades if necessary | Done
| 10 | Ensure air circulation is optimal and adjust dampers if necessary. | Done
Transfer Air Fans
| S. # | Service detail | STATUS
| 1 | Inspection and cleaning of fan blades and housings. | Cleaned
| 2 | Check motor ball bearing change if necessary | Satisfactory
| 3 | Check blower ball bearing change if necessary | Satisfactory
| 4 | Check belts, bearings, and motors for wear and tear. | Satisfactory
| 5 | Inspect belts, pulleys, and drives for wear, proper tension, and alignment. | Satisfactory
| 6 | Inspect the motor for signs of wear, overheating, or abnormal noises. | Done
| 7 | Check electrical connections and wiring for any issues. | Done
| 8 | Perform vibration analysis to detect any abnormal vibrations in the fan system. | Done
| 9 | Check and adjust the alignment of the fan blades if necessary | Done
| 10 | Ensure air circulation is optimal and adjust dampers if necessary. | Satisfactory
Air Devices (Diffusers, Grilles, Registers, etc.):
| S. # | Service detail | STATUS
| 1 | Clean and inspect air distribution outlets for obstructions. | Cleaned
| 2 | Clean diffusers, grilles, registers, and associated components to remove dust. | Cleaned
| 3 | Use appropriate cleaning methods to avoid damaging the surfaces | OK
| 4 | Inspect and adjust dampers or vanes for proper positioning & airflow control. | Ok
| 5 | Inspect seals and gaskets for any signs of wear or damage | Ok
| 6 | Clear any obstructions or debris in the vicinity of air devices | Done
| 7 | Ensure proper airflows and adjust dampers if needed. | Ok
| 8 | Verify correct functioning of airflow control devices. | Satisfactory
Witnessed By:
|  | NAME | ___________________
|  | Employee ID | ___________________
|  | Designation | ___________________
|  | Signature | ___________________
|  | Date | ___________________