## HVAC
[6 empty] | Date | 08 June 2024
[6 empty] | Quotation # | 002
Attn: Mr. Shujaat Ali
NTN 4312149-7
Quotation
Supply and installation of Ventilation system at basement Bank Al-Falah Head Office Karachi.
OPTION 1
S. # | Description | Unit | Qty | Material Rate | Labour Rate | Material Amount | Labour Amount
1 | Removal of power supply and existing cabinet type exhuast fans from basement area. | Nos | 4 | 0 | 5000 | 0 | 20000
2 | Core Cuttings with Hilti for frehs air . | Nos | 4 | 0 | 25000 | 0 | 100000
3 | Supply & Installation of Axial fans with related fittings such as nut bolts, rawal bolt gasket etc. | Nos | 7 | 165000 | 10000 | 1155000 | 70000
4 | Supply & Installation of Machine made G.I Sheet metal duct with nut bolts, rawal bolt gasket etc. | SFT | 1765 | 450 | 80 | 794250 | 141200
5 | Supply & Installation of hangers & supports for equipment and G.I ducts. | Job | 1 | 35000 | 15000 | 35000 | 15000
6 | Supply and installation of flexible duct connector | Job | 1 | 15000 | 7000 | 15000 | 7000
7 | Supply and installation of eye bolic diffuser 6" Dia | Nos | 4 | 12000 | 1000 | 48000 | 4000
8 | Providing and installation of wire with angle frame for fresh air / exhaust air. | Job | 1 | 8000 | 5000 | 8000 | 5000
9 | Existing fan repairing and refixing | Nos | 1 | 20000 | 15000 | 20000 | 15000
10 | Painting and tagging of equipment. | Job | 1 | 15000 | 15000 | 15000 | 15000
11 | Power / control wiring for new fans from existing panel. | Job | 8 | 5000 | 5000 | 40000 | 40000
12 | Testing and commissioning of fresh / exhaust air fans | Job | 8 | 0 | 5000 | 0 | 40000
13 | Painting of LT room panels including repairing of insulation and diffuser. | Job | 1 | 70000 | 50000 | 70000 | 50000
Total Amount Rs | [5 empty] | 2200250 | 522200
SRB 13% on Labour | [5 empty] | 0 | 67886
Total after SRB | [5 empty] | 2200250 | 590086
Grand Total Amount Rs | [6 empty] | 2790336
Note: Bill will be charged on actual measurment.
OPTION 2
S. # | Description | Unit | Qty | Material Rate | Labour Rate | Material Amount | Labour Amount
1 | Supply & Installation of VFD ATV 212 HO75 N4-7.5 KW IP21 (SCHNIDER) | Nos | 1 | 350000 | 8000 | 350000 | 8000
2 | Supply & Installation of VFD ATV 212 HD22 N4-22 KW IP21 (SCHNIDER) | Nos | 1 | 980000 | 15000 | 980000 | 15000
Total Amount Rs | [5 empty] | 1330000 | 23000
SRB 13% on Labour | [5 empty] | 0 | 2990
Total after SRB | [5 empty] | 1330000 | 25990
Grand Total Amount Rs | [6 empty] | 1355990
Note: Electrical work not included in the quote.
For PIONEER SERVICES
PIONEER SERVICES