## Summary
Bank Al-Falah Head Office Karachi
Overhauling, Repairing & Replacement |  |  |  | 2024-08-27
of Air Handling Units
SUMMARY OF BOQ
S.No | Description | Material Amount | Labour Amount | Total Amount
1 | 2nd FLOOR A/B AHU UNIT | 1493000 | 448000 | 1941000
2 | MEZZAINE A FLOOR AHU UNIT | 1203000 | 334000 | 1537000
3 | 1ST FLOOR A/B AHU UNIT | 1493000 | 448000 | 1941000
4 | GROUND B FLOOR AHU UNIT | 1493000 | 448000 | 1941000
5 | 5th FLOOR CANTEEN UNIT | 892000 | 319000 | 1211000
6 | 4th, Mezzanine B & Ground A UNIT | 417000 | 90000 | 507000
7 | 5TH FLOOR FRESH AIR UNIT | 475000 | 175000 | 650000
8 | 5TH FLOOR ELEVATOR & BMS ROOM FAN COIL UNITS 04 NOS | 155000 | 75000 | 230000
9 | PLANT ROOM (CHILLERS) | 6045000 | 245000 | 6290000
| Grand Total Amount | 13666000 | 2582000 | 16248000

## Sheet1
BOQ OF OVERHAULING, REPAIRING AND REPLACEMENT WORKS OF AIR HANDLING UNITS(AHU) OF BA BUILDING KARACHI
S.NO | DESCRIPTION | Qty | Unit | Material Rate | Labour Rate | Material Amount | Labour Amount
2ND FLOOR A/B AHU UNIT
1 | Cutting of unit floor removal of existing isolator including supply and installation of new newpron isolators according to AHU unit weight. | 1 | Job | 80000 | 30000 | 80000 | 30000
2 | Metal structure of AHU such as M.s channel foundation floor columns and other supports rusted part to be replaced with new and paint primer 2 coat and epoxy 2 coat complete in all respect. | 1 | job | 80000 | 40000 | 80000 | 40000
3 | Overhauling of AHU motor ball bearing replaced with new (Make SKF) including setting of motor foundation repaired if required and fix belt guard properly. | 1 | job | 80000 | 30000 | 80000 | 30000
4 | AHU blower repaire or replaced including balancing of blower and shaft polish and alignment, replace pillow block bearing with new (make SKF) including provide grease niple for lubrication. (And test with grease gun). | 1 | job | 200000 | 50000 | 200000 | 50000
5 | Supply and installation of Water proof light for enternal area AHU of approx 40 watt. | 1 | job | 20000 | 3000 | 20000 | 3000
6 | AHU Chilled water coil channel frame around the coil clean with rust and dust and vanished with epoxy paint as required | 1 | job | 20000 | 20000 | 20000 | 20000
7 | Descaling of AHU chilled water coil complete in all respect | 1 | job | 30000 | 20000 | 30000 | 20000
8 | AHU Blower including louvor and blower housing paint with 2 coat primer & 2 coat epoxy complete in all respect. | 1 | job | 30000 | 20000 | 30000 | 20000
9 | Removal of existing insulation from inside the AHU including supply and installation of aluminum faced foam insulation complete in all respect. | 1 | job | 350000 | 40000 | 350000 | 40000
10 | Supply and installation of flexible duct connector in AHU room including replaced fiber glass insulation in AHU room including supply and installation of canvas cloth with anti fungus paint . | 1 | job | 90000 | 30000 | 90000 | 30000
11 | Cleaning / paint AHU from outer area with primer and finished with oil paint. | 1 | job | 80000 | 40000 | 80000 | 40000
12 | Cleaning / descalling of chilled water line, Gate valve Globe valve, strainer motorized valve complete in all respect. | 1 | job | 20000 | 15000 | 20000 | 15000
13 | Removal of existing Gate valve including suppy and isntallation of Gate valve 4" dia (make HATTERSLEY OR GALA) with flanges, nut bolt gasket, insulation, fabric, anti fungus paint complete in all respect. | 2 | Nos | 75000 | 15000 | 150000 | 30000
14 | Chilled water supply / return line damaged insulation repleced with new including AHU room all chilled water line fix new canvas cloth and anti fungus paint complete in all respect. | 1 | job | 65000 | 30000 | 65000 | 30000
15 | AHU exisitng V-belt replaced with new (Make: Continental) | 1 | Set | 23000 | 5000 | 23000 | 5000
16 | Supply & installation of filter frame & aluminum filter complete in all respect. | 1 | job | 80000 | 20000 | 80000 | 20000
17 | Door hinges & lock replaced with new if required | 1 | job | 10000 | 5000 | 10000 | 5000
18 | Exisitng condensate Drain pipe replaced with new UPVC 1.5'' dia including U-trap and insulation complete in all respect. | 1 | job | 15000 | 5000 | 15000 | 5000
19 | Supply of SS Nut, Bolts, Washers, Screws & Rivits | 1 | job | 30000 | 5000 | 30000 | 5000
20 | Providing and installation of flexible pipe connector with flang nut bolt gasket etc complete in all respect. | 2 | NOs | 20000 | 5000 | 40000 | 10000
Sub Total Amount Rs | [5 empty] | 1493000 | 448000
MEZZAINE A FLOOR AHU UNIT
1 | Removal of existing isolator including supply and installation of new newpron isolators according AHU unit weight. | 1 | Job | 35000 | 10000 | 35000 | 10000
2 | Metal structure of AHU such as M.s channel foundation floor columns and other supports rusted part to be replaced with new and paint primer 2 coat and epoxy 2 coat complete in all respect. | 1 | job | 45000 | 20000 | 45000 | 20000
3 | Overhauling of AHU motor ball bearing replaced with new (Make SKF) including setting of motor foundation repaired if required and fix belt guard properly. | 1 | job | 45000 | 20000 | 45000 | 20000
4 | AHU blower repaire or replaced including balancing of blower and shaft polish and alignment, replace pillow block bearing with new (make SKF) including provide grease niple for lubrication. (And test with grease gun). | 1 | job | 115000 | 35000 | 115000 | 35000
5 | Supply and installation of Water proof light for enternal area AHU of approx 40 watt. | 1 | job | 20000 | 3000 | 20000 | 3000
6 | AHU Chilled water coil channel frame around the coil clean with rust and dust and vanished with epoxy paint as required | 1 | job | 25000 | 10000 | 25000 | 10000
7 | Descaling of AHU chilled water coil complete in all respect | 1 | job | 30000 | 15000 | 30000 | 15000
8 | AHU Blower including louvor and blower housing paint with 2 coat primer & 2 coat epoxy complete in all respect. | 1 | job | 20000 | 10000 | 20000 | 10000
9 | Removal of existing insulation from inside the AHU including supply and installation of aluminum faced foam insulation complete in all respect. | 1 | job | 320000 | 40000 | 320000 | 40000
10 | Supply and installation of flexible duct connector in AHU room including replaced fiber glass insulation in AHU room including supply and installation of canvas cloth with anti fungus paint . | 1 | job | 60000 | 30000 | 60000 | 30000
11 | Cleaning / paint AHU from outer area with primer and finished with oil paint. | 1 | job | 75000 | 30000 | 75000 | 30000
12 | Cleaning / descalling of chilled water line, Gate valve Globe valve, strainer motorized valve complete in all respect. | 1 | job | 20000 | 15000 | 20000 | 15000
13 | Removal of existing Gate valve including suppy and isntallation of Gate valve 4" dia (make HATTERSLEY OR GALA) with flanges, nut bolt gasket, insulation, fabric, anti fungus paint complete in all respect. | 2 | Nos | 75000 | 15000 | 150000 | 30000
14 | Chilled water supply / return line damaged insulation repleced with new including AHU room all chilled water line fix new canvas cloth and anti fungus paint complete in all respect. | 1 | job | 45000 | 20000 | 45000 | 20000
15 | AHU exisitng V-belt replaced with new (Make: Continental) | 1 | Set | 15000 | 5000 | 15000 | 5000
16 | Supply & installation of filter frame & aluminum filter complete in all respect. | 1 | job | 90000 | 15000 | 90000 | 15000
17 | Door hinges & lock replaced with new if required | 1 | job | 10000 | 3000 | 10000 | 3000
18 | Exisitng condensate Drain pipe replaced with new UPVC 1.5'' dia including U-trap and insulation complete in all respect. | 1 | job | 15000 | 5000 | 15000 | 5000
19 | Supply of SS Nut, Bolts, Washers, Screws & Rivits | 1 | job | 28000 | 8000 | 28000 | 8000
20 | Providing and installation of flexible pipe connector with flang nut bolt gasket etc complete in all respect. | 2 | NOs | 20000 | 5000 | 40000 | 10000
Sub Total Amount Rs | [5 empty] | 1203000 | 334000
1ST FLOOR A/B AHU UNIT
1 | Removal of existing isolator including supply and installation of new newpron isolators according AHU unit weight. | 1 | Job | 80000 | 30000 | 80000 | 30000
2 | Metal structure of AHU such as M.s channel foundation floor columns and other supports rusted part to be replaced with new and paint primer 2 coat and epoxy 2 coat complete in all respect. | 1 | job | 80000 | 40000 | 80000 | 40000
3 | Overhauling of AHU motor ball bearing replaced with new (Make SKF) including setting of motor foundation repaired if required and fix belt guard properly. | 1 | job | 80000 | 30000 | 80000 | 30000
4 | AHU blower repaire or replaced including balancing of blower and shaft polish and alignment, replace pillow block bearing with new (make SKF) including provide grease niple for lubrication. (And test with grease gun). | 1 | job | 200000 | 50000 | 200000 | 50000
5 | Supply and installation of Water proof light for enternal area AHU of approx 40 watt. | 1 | job | 20000 | 3000 | 20000 | 3000
6 | AHU Chilled water coil channel frame around the coil clean with rust and dust and vanished with epoxy paint as required | 1 | job | 20000 | 20000 | 20000 | 20000
7 | Descaling of AHU chilled water coil complete in all respect | 1 | job | 30000 | 20000 | 30000 | 20000
8 | AHU Blower including louvor and blower housing paint with 2 coat primer & 2 coat epoxy complete in all respect. | 1 | job | 30000 | 20000 | 30000 | 20000
9 | Removal of existing insulation from inside the AHU including supply and installation of aluminum faced EPDM foam insulation complete in all respect. | 1 | job | 350000 | 40000 | 350000 | 40000
10 | Supply and installation of flexible duct connector in AHU room including replaced fiber glass insulation in AHU room including supply and installation of canvas cloth with anti fungus paint . | 1 | job | 90000 | 30000 | 90000 | 30000
11 | Cleaning / paint AHU from outer area with primer and finished with oil paint. | 1 | job | 80000 | 40000 | 80000 | 40000
12 | Cleaning / descalling of chilled water line, Gate valve Globe valve, strainer motorized valve complete in all respect. | 1 | job | 20000 | 15000 | 20000 | 15000
13 | Removal of existing Gate valve including suppy and isntallation of Gate valve 4" dia (make HATTERSLEY OR GALA) with flanges, nut bolt gasket, insulation, fabric, anti fungus paint complete in all respect. | 2 | Nos | 75000 | 15000 | 150000 | 30000
14 | Chilled water supply / return line damaged insulation repleced with new including AHU room all chilled water line fix new canvas cloth and anti fungus paint complete in all respect. | 1 | job | 65000 | 30000 | 65000 | 30000
15 | AHU exisitng V-belt replaced with new (Make: Continental) | 1 | Set | 23000 | 5000 | 23000 | 5000
16 | Supply & installation of filter frame & aluminum filter complete in all respect. | 1 | job | 80000 | 20000 | 80000 | 20000
17 | Door hinges & lock replaced with new if required | 1 | job | 10000 | 5000 | 10000 | 5000
18 | Exisitng condensate Drain pipe replaced with new UPVC 1.5'' dia including U-trap and insulation complete in all respect. | 1 | job | 15000 | 5000 | 15000 | 5000
19 | Supply of SS Nut, Bolts, Washers, Screws & Rivits | 1 | job | 30000 | 5000 | 30000 | 5000
20 | Providing and installation of flexible pipe connector with flang nut bolt gasket etc complete in all respect. | 2 | NOs | 20000 | 5000 | 40000 | 10000
Sub Total Amount Rs | [5 empty] | 1493000 | 448000
GROUND B FLOOR AHU UNIT
1 | Removal of existing isolator including supply and installation of new newpron isolators according AHU unit weight. | 1 | Job | 80000 | 30000 | 80000 | 30000
2 | Metal structure of AHU such as M.s channel foundation floor columns and other supports rusted part to be replaced with new and paint primer 2 coat and epoxy 2 coat complete in all respect. | 1 | job | 80000 | 40000 | 80000 | 40000
3 | Overhauling of AHU motor ball bearing replaced with new (Make SKF) including setting of motor foundation repaired if required and fix belt guard properly. | 1 | job | 80000 | 30000 | 80000 | 30000
4 | AHU blower repaire or replaced including balancing of blower and shaft polish and alignment, replace pillow block bearing with new (make SKF) including provide grease niple for lubrication. (And test with grease gun). | 1 | job | 200000 | 50000 | 200000 | 50000
5 | Supply and installation of Water proof light for enternal area AHU of approx 40 watt. | 1 | job | 20000 | 3000 | 20000 | 3000
6 | AHU Chilled water coil channel frame around the coil clean with rust and dust and vanished with epoxy paint as required | 1 | job | 20000 | 20000 | 20000 | 20000
7 | Descaling of AHU chilled water coil complete in all respect | 1 | job | 30000 | 20000 | 30000 | 20000
8 | AHU Blower including louvor and blower housing paint with 2 coat primer & 2 coat epoxy complete in all respect. | 1 | job | 30000 | 20000 | 30000 | 20000
9 | Removal of existing insulation from inside the AHU including supply and installation of aluminum faced EPDM foam insulation complete in all respect. | 1 | job | 350000 | 40000 | 350000 | 40000
10 | Supply and installation of flexible duct connector in AHU room including replaced fiber glass insulation in AHU room including supply and installation of canvas cloth with anti fungus paint . | 1 | job | 90000 | 30000 | 90000 | 30000
11 | Cleaning / paint AHU from outer area with primer and finished with oil paint. | 1 | job | 80000 | 40000 | 80000 | 40000
12 | Cleaning / descalling of chilled water line, Gate valve Globe valve, strainer motorized valve complete in all respect. | 1 | job | 20000 | 15000 | 20000 | 15000
13 | Removal of existing Gate valve including suppy and isntallation of Gate valve 4" dia (make HATTERSLEY OR GALA) with flanges, nut bolt gasket, insulation, fabric, anti fungus paint complete in all respect. | 2 | Nos | 75000 | 15000 | 150000 | 30000
14 | Chilled water supply / return line damaged insulation repleced with new including AHU room all chilled water line fix new canvas cloth and anti fungus paint complete in all respect. | 1 | job | 65000 | 30000 | 65000 | 30000
15 | AHU exisitng V-belt replaced with new (Make: Continental) | 1 | Set | 23000 | 5000 | 23000 | 5000
16 | Supply & installation of filter frame & aluminum filter complete in all respect. | 1 | job | 80000 | 20000 | 80000 | 20000
17 | Door hinges & lock replaced with new if required | 1 | job | 10000 | 5000 | 10000 | 5000
18 | Exisitng condensate Drain pipe replaced with new UPVC 1.5'' dia including U-trap and insulation complete in all respect. | 1 | job | 15000 | 5000 | 15000 | 5000
19 | Supply of SS Nut, Bolts, Washers, Screws & Rivits | 1 | job | 30000 | 5000 | 30000 | 5000
20 | Providing and installation of flexible pipe connector with flang nut bolt gasket etc complete in all respect. | 2 | NOs | 20000 | 5000 | 40000 | 10000
Sub Total Amount Rs | [5 empty] | 1493000 | 448000
5th FLOOR CANTEEN UNIT
1 | Removal of existing isolator including supply and installation of new newpron isolators according AHU unit weight. | 1 | Job | 25000 | 10000 | 25000 | 10000
2 | Metal structure of AHU such as M.s channel foundation floor columns and other supports rusted part to be replaced with new and paint primer 2 coat and epoxy 2 coat complete in all respect. | 1 | job | 35000 | 15000 | 35000 | 15000
3 | Overhauling of AHU motor ball bearing replaced with new (Make SKF) including setting of motor foundation repaired if required and fix belt guard properly. | 1 | job | 40000 | 15000 | 40000 | 15000
4 | AHU blower repaire or replaced including balancing of blower and shaft polish and alignment, replace pillow block bearing with new (make SKF) including provide grease niple for lubrication. (And test with grease gun). | 1 | job | 85000 | 25000 | 85000 | 25000
5 | Supply and installation of Water proof light for enternal area AHU of approx 40 watt. | 1 | job | 10000 | 3000 | 10000 | 3000
6 | AHU Chilled water coil channel frame around the coil clean with rust and dust and vanished with epoxy paint as required | 1 | job | 15000 | 15000 | 15000 | 15000
7 | Descaling of AHU chilled water coil complete in all respect | 1 | job | 60000 | 30000 | 60000 | 30000
8 | AHU Blower including louvor and blower housing paint with 2 coat primer & 2 coat epoxy complete in all respect. | 1 | job | 30000 | 20000 | 30000 | 20000
9 | Removal of existing insulation from inside the AHU including supply and installation of aluminum faced EPDM foam insulation complete in all respect. | 1 | job | 80000 | 25000 | 80000 | 25000
10 | Supply and installation of flexible duct connector in AHU room including replaced fiber glass insulation in AHU room including supply and installation of canvas cloth with anti fungus paint . | 1 | job | 20000 | 10000 | 20000 | 10000
11 | Cleaning / paint AHU from outer area with primer and finished with oil paint. | 1 | job | 70000 | 30000 | 70000 | 30000
12 | Cleaning / descalling of chilled water line, Gate valve Globe valve, strainer motorized valve complete in all respect. | 1 | job | 20000 | 20000 | 20000 | 20000
13 | Removal of existing Gate valve including suppy and isntallation of Gate valve 4" dia (make HATTERSLEY OR GALA) with flanges, nut bolt gasket, insulation, fabric, anti fungus paint complete in all respect. | 2 | Nos | 75000 | 15000 | 150000 | 30000
14 | Chilled water supply / return line damaged insulation repleced with new including AHU room all chilled water line fix new canvas cloth and anti fungus paint complete in all respect. | 1 | job | 60000 | 25000 | 60000 | 25000
15 | AHU exisitng V-belt replaced with new (Make: Continental) | 1 | Set | 10000 | 5000 | 10000 | 5000
16 | Supply & installation of filter frame & aluminum filter complete in all respect. | 1 | job | 72000 | 15000 | 72000 | 15000
17 | Door hinges & lock replaced with new if required | 1 | job | 10000 | 3000 | 10000 | 3000
18 | Exisitng condensate Drain pipe replaced with new UPVC 1.5'' dia including U-trap and insulation complete in all respect. | 1 | job | 15000 | 5000 | 15000 | 5000
19 | Supply of SS Nut, Bolts, Washers, Screws & Rivits | 1 | job | 45000 | 8000 | 45000 | 8000
20 | Providing and installation of flexible pipe connector with flang nut bolt gasket etc complete in all respect. | 2 | NOs | 20000 | 5000 | 40000 | 10000
Sub Total Amount Rs | [5 empty] | 892000 | 319000
4th,Mezzanine B & Ground A UNIT
1 | 4th floor AHU Unit Gate valve 4''old valve removing and new valve installation make HATTERSLEY OR GALA with flenges EPS thermocol insulation,fabric,anti fungus paint. | 2 | Nos | 75000 | 10000 | 150000 | 20000
2 | Supply and installation of rubber bellow 4" Dia for chilled water inlet and outlet of AHU including flang nut bolt gasket etc complete in all respect. | 2 | Nos | 19500 | 5000 | 39000 | 10000
3 | Mezzanine B AHU Unit Gate valve 2.5'' old valve removing and new valve installation make HATTERSLEY OR GALA with flenges EPS thermocol insulation, fabric, anti fungus paint. | 2 | Nos | 45000 | 10000 | 90000 | 20000
4 | Supply and installation of rubber bellow 2.5" Dia for chilled water inlet and outlet of AHU including flang nut bolt gasket etc complete in all respect. | 2 | Nos | 12000 | 5000 | 24000 | 10000
5 | Ground A AHU Unit Gate valve 2.5''old valve removing and new valve installation make HATTERSLEY OR GALA with flenges EPS thermocol insulation,fabric,anti fungus paint. | 2 | Nos | 45000 | 10000 | 90000 | 20000
6 | Supply and installation of rubber bellow 2.5" Dia for chilled water inlet and outlet of AHU including flang nut bolt gasket etc complete in all respect. | 2 | Nos | 12000 | 5000 | 24000 | 10000
Sub Total Amount Rs | [5 empty] | 417000 | 90000
5TH FLOOR FRESH AIR UNIT
1 | Evaporator Coil descaling internal and external | 1 | Job | 30000 | 20000 | 30000 | 20000
2 | globe valve,moterized valve & strainer descalling of chilled water line | 1 | job | 20000 | 20000 | 20000 | 20000
3 | Gate valve 2.5''old valve removing and new valve installation make HATTERSLEY OR GALA with flenges EPS thermocol insulation,fabric,anti fungus paint with almunium cladding . | 2 | Nos | 45000 | 10000 | 90000 | 20000
4 | Replacement of motor bearing, Make SKF & motor foundation & belt guard safety cover | 1 | job | 60000 | 20000 | 60000 | 20000
5 | AHU belt replacement make continental | 1 | job | 20000 | 5000 | 20000 | 5000
6 | Chilled water line supply & return aslo anti fungus paint & another paint with EPS thermocol insulation. | 1 | job | 30000 | 20000 | 30000 | 20000
7 | Drain pipe UPVC size 1.5'' | 1 | job | 15000 | 5000 | 15000 | 5000
8 | FAHU room oil base mate finish NIPPON paint. | 1 | job | 40000 | 30000 | 40000 | 30000
9 | supply & installation of complete filter frame,bag filter & alluminium air filter | 1 | job | 130000 | 25000 | 130000 | 25000
10 | Nut Bolts, Washers, Screws & Ribits Need Stainless Steel required . | 1 | job | 40000 | 10000 | 40000 | 10000
Sub Total Amount Rs | [5 empty] | 475000 | 175000
5TH FLOOR ELEVATOR & BMS ROOM FAN COIL UNITS 04 NOS
1 | Evaporator Coil descaling internal and external with epoxy paint. | 1 | Job | 10000 | 10000 | 10000 | 10000
2 | supply & installation of alluminium air filter | 1 | job | 15000 | 5000 | 15000 | 5000
3 | Replacement of motor bearing, Make SKF | 1 | job | 15000 | 10000 | 15000 | 10000
4 | Chilled water line supply & return aslo anti fungus paint & another paint with EPS thermocol insulation. | 1 | job | 25000 | 10000 | 25000 | 10000
5 | BMS room oil base mate finish NIPPON paint. | 1 | job | 60000 | 30000 | 60000 | 30000
6 | Nut Bolts, Washers, Screws & Ribits Need Stainless Steel required . | 1 | job | 30000 | 10000 | 30000 | 10000
Sub Total Amount Rs | [5 empty] | 155000 | 75000

## Sheet2
BOQ OF REPAIRING AND REPLACEMENT AND MAINTENANCE WORKS OF CHILLERS AND COOLING TOWERS OVERHAULING OF BA BUILDING KARACHI
S.NO | DESCRIPTION | Qty | Unit | Material Rate | Labour Rate | Material Amount | Labour Amount
PLANT ROOM (CHILLERS)
1 | Providing and installation of Strainer 12" dia for main Condenssor water with flange, nut bolt, gaskte etc complete in all respect Make HATTERSLEY OR GALA | 4 | Nos | 450000 | 10000 | 1800000 | 40000
2 | Removal of existing 8" dia gate valve including supply / installation of 8" dia Gate valve with related fittings inluding insulation and cladding. make HATTERSLEY OR GALA | 7 | Job | 265000 | 15000 | 1855000 | 105000
3 | Supply and installation of booster pump for cooling tower and chilled water system with 2Hp motor and VFD drive and related material | 1 | Nos | 1400000 | 30000 | 1400000 | 30000
4 | Nut Bolts, Washers, Screws & Ribits Need Stainless Steel required . | 1 | Job | 40000 | 20000 | 40000 | 20000
5 | Providing and installation of horizontal expansion tank 600 Ltr with related fittings such as valves, hangers supports etc complete in all respect. | 1 | No | 950000 | 50000 | 950000 | 50000
Sub Total Amount Rs | [5 empty] | 6045000 | 245000
[6 empty] | 0 | 0
ROOF TOP (COOLING TOWERS)
1 | Dismantle of cooling tower structure frame and other metal accessories removed & galvanized hot dipped and reinstalled accordingly. | 3 | Job
2 | Overhauling of cooling tower gear box / motor replaced existing ball bearing with new and provide grease nipple for lubricant complete in all respect. | 6 | Job
3 | Providing and installation of new Fan blade, New hub with alignment of gear box. | 6 | Job
4 | Upper hot water distribution basin with new showering box fiber material need & lower cool basin & fan stack frame & metal fan guard replaced with fiber coating 3 layer apply & fiber material minor repairing required. | 12 | Job
5 | Complete new fills (1150x3=3450) with new fills foundation fiber metarial & louvers required | 6 | Job
6 | Hydroplast showering pipe fittings joints leakage repairing with fiber coating 3 layer apply
7 | Hydroplast Butterfly valve 4" replaced with flange | 12 | Nos
8 | Float ball valve stainless steel 1.5" need to be change. | 3 | Nos
9 | Gate valve brass 2" need to be change make HATTERSLEY OR GALA. | 9 | Nos
10 | Schneider Motorized Butterfly valve 8" Outlet side need to be change with flenges. | 3 | Nos
11 | Schneider Motorized Butterfly valve 6" Inlet side need to be change with flenges. | 3 | Nos
12 | Cooling tower foundation steel beams/ girders outside area walk way platform and complete m/s pipe with pipe foundation need to be bitumen paint with enimel paint required. NIPPON | 3000 | Sft.
13 | Electrical wires proper dress up upvc pipe fitting. | 1 | Job
14 | Nut Bolts, Washers, Screws & Rivits Need Stainless Steel required . | 1 | Job
15 | Cooling towers Pipeline header inlet & outlet 12'' Washing required. | 1 | Job
4 | Chilled water line supply & return also anti fungus paint & another paint with EPS thermocol insulation. | 1 | Job |  |  | 0 | 0
5 | gate valve make hartsley 6" provide & installation. | 6 | Nos |  |  | 0 | 0
6 | supply & installation of complete filter frame,bag filter & alluminium air filter for Fresh Air Unit | 1 | job |  |  | 0 | 0
8 | Nut Bolts, Washers, Screws & Ribits Need Stainless Steel required . | 1 | job |  |  | 0 | 0
Sub Total Amount Rs | [5 empty] | 0 | 0