## HVAC
|  |  |  | Date | 18-01-24
M/S Dawat-e-Hadiyah Burhani Mahal |  |  |  | Invoice # | 330
Mciver Road, Karachi |  |  |  | NTN # | 4312149-7
Invoice
Supply of HVAC work Food Court - The North Walk Shopping Mall
S. # | Description | Unit | Qty | Material Rate | Labour Amount
1 | Re-align, regging and shifting packaged unit as required including supply & installation of vibration islolator 4" thick (6 x 3 units) | Nos | 3
1 | Supply of G.I. sheet metal duct machine made (22 / 24 SWG) with flange, nut bolts, gasket, duct sealent etc complete in all respect. | Sqft | 4760 | 325 | 1547000
2 | Supply of Glass wool insulation of 25mm thick for supply & return air ducts including canvas cloth & antifungus paint complete in all respect. (internal duct area) | Sqft | 1980 | 130 | 257400
3 | Supply of Glass wool insulation of 25mm thick for supply & return air ducts including canvas cloth & antifungus paint complete in all respect. (external duct area) | Sqft | 2780 | 180 | 500400
4 | Supply of G.I Cladding on exposed area duct (26 SWG) for protection of insulation. | Sqft | 2780 | 300 | 834000
5 | Supply of Return air Grill
i | (6" x 8 ft long) | Nos | 4 | 8000 | 32000
ii | (6" x 6 ft long) | Nos | 6 | 6800 | 40800
6 | Supply of fresh air in take louver 12 x 20 | Nos | 3 | 6700 | 20100
7 | Supply of aluminium filter 1" thick 12 x 20 | Nos | 3 | 3600 | 10800
8 | Supply of Flexible duct connector for return / supply air duct connection. | Rft | 42 | 650 | 27300
9 | Supply of volume control damper 12 x 20 | Nos | 3 | 6000 | 18000
10 | Supply of volume control damper 32 x 22 | Nos | 6 | 17600 | 105600
11 | Supply of Fire damper 32 x 22 | Nos | 3 | 17600 | 52800
12 | Supply of hangers / supports for G.I sheet metal ducts. | No. | 1 | 120000 | 120000
13 | As built drawings. | Set | 1 | 20000 | 20000
14 | Supply of control wiring. | Nos | 3 | 15000 | 45000
15 | Paint. | No. | 1 | 30000 | 30000 | 3661200 | 756600
19 | Testing & commissioning cordination with supplier | Job | 3 | 0 | 0 | 1830600 | 378300 | 49179 | 2258079
Total Amount Rs |  |  |  |  | 3661200 |  |  |  | #REF!
Discount |  |  |  |  | 217269 | Advance payment |  |  | #REF!
Total after discount Rs |  |  |  |  | 3443931 | Advance | 50% | 2208900
Received Amount Rs |  |  |  |  | 2562840 | Less Tax | 7.5% | 165667.5
Net Payable Amount Rs |  |  |  |  | 881091 | Cheque amount |  | 2043232.5
Note: 1) Billing will be charged on actual measurement. 2) 50% Mob adv. & 50% after completion of work 3) Completion time 45 days |  |  |  |  | 217269 | 1830600 | 378300
[5 empty] | 4299115 | #REF! | #REF!
For PIONEER SERVICES. | [5 empty] | #REF! | #REF! | #REF! | #REF!
2149557.5
[6 empty] | Gross amout |  | #REF!
[6 empty] | received amount |  | 2208900
[6 empty] | Net |  | #REF!
[6 empty] | Less Tax 7.5% |  | #REF!
[6 empty] | Net |  | #REF!
[6 empty] | Less 20% SRB w/H |  | #REF!
#REF!
#REF!
PIONEER SERVICES

## working
|  |  | Discount | 4.811%
Sub Total Amount | 3661200 | 756600
Claimed 50% | 1830600 | 378300
Discount | 88065.0403 | 18198.9538
Sub Total Amount | 1742534.9597 | 360101.0462
SRB 13% on Labour | 0 | 46813.136
Total Amount | 1742534.9597 | 406914.1823
Grand Total Amount |  | 2149449.1419
Sub Total Amount | 3661200 | 756600
Claimed 50% | 1830600 | 378300
SRB 13% on Labour | 0 | 49179
Total Amount | 1830600 | 427479
Discount | 88065.0403 | 20564.8177
Grand Total Amount | 1742534.9597 | 406914.1823
Grand Total Amount |  | 2149449.1419