## Summary
SUMMARY OF PRICES FOR HVAC WORKS (THIRD FLOOR ROOF EXTENTION)
ITEM # | DESCRIPTION | TOTAL COST PAK RUPEES
230010 | General Requirements for HVAC System
230100 | Operation and maintenance of HVAC System
230500 | Common Work Results for HVAC
230700 | HVAC Insulation
230800 | Commissioning of HVAC
230900 | Instrumentation and Control for HVAC
232100 | HVAC Piping and Pumps
233100 | HVAC Ducts and Casings
233300 | Air Duct Accessories
233700 | Air Outlets and inlets
238219 | Fan coil Unit's
TOTAL COST OF HVAC WORKS
NOTE:
1 | All chilled water piping shall have 26 Gauge G.I. Sheet Jacketting.
Note on A2: Mujahid:

## BOQ HVAC
(THIRD FLOOR ROOF EXTENTION)
Item # | Description | Rate |  | Amount |  | Total Cost | Qty. | Unit | Rate |  | Amount |  | Total Cost
|  | Material | Installation | Material | Installation |  |  |  | Material | Installation | Material | Installation
1 | 2 | 5 | 6 | 7 | 8 | 9 | 3 | 4 | 5 | 6 | 7 | 8 | 9
230010 | General Requirements for HVAC System
a. | Making Shop Drawings with sectional details complete in all respect for complete HVAC Systems as per Specifications |  | 5000 | #REF! | #REF! | #REF! | 1 | Job | 10000 | 15000 | 10000 | 15000 | 25000
b. | Making As Built Drawings with sectional details complete in all respect for complete HVAC Systems as per Specifications |  | 5000 | #REF! | #REF! | #REF! | 1 | Job | 10000 | 10000 | 10000 | 10000 | 20000
e. | Contractor to list and price below with quantities any additional item(s) and/or quantities which are not included but required to complete the lumpsum tender price for this section of works. Should the tenderer fail to insert any item(s) and/or quantities here, it will be deemed that this lumpsum price for the tender includes all items and no subsequent cliams for any additional item will be entertained.
230100 | Operation and maintenance of HVAC System
230113 | Operation and maintenance of HVAC System
a. | One month test run | 25000 |  | #REF! | #REF! | #REF! | 1 | Job | 0 | 0 | 0 | 0 | 0
230500 | Common Work Results for HVAC
230513.13 | FAN COIL UNITS ISOLATOR BOX
a. | Supply, Installation of AHU Isolator Box complete in all respect including weather proof sheet metal cabinet, bus bars, internal wiring earth strip, connector strip, , magentic contactor, overload relay, indication lights, voltmeter, ammeter, under voltage phase reversible, phase failure device, selector switch, related civil works etc. complete in all respects for HVAC equipment including Owner supplied HVAC equipment as per scheudle, speicifications and drawings. | 35000 | 5000 | #REF! | #REF! | #REF! | 21 | Nos | 115000 | 1500 | 2415000 | 31500 | 2446500
230513.16 | Wires, Cables, Conduites and Cable Tray
a. | Supply and installation of of wire, cables, conduites and cable tray for power supply, earthing and controls of HVAC system complete in all respect as per drawings and specifications. | 40000 | 15000 | #REF! | #REF! | #REF! | 1 | Job | 350000 | 50000 | 350000 | 50000 | 400000
230519 | Meters and gages for HVAC Piping
a. | Supply, installation, testing and commissioning of meters and gagues and accessories for HVAC piping complete in all respect as per drawings and specifications
For FAN COIL UNITS (s)
i. | Insertion type pipe mounted thermometers | 9000 | 500 | #REF! | #REF! | #REF! | 42 | Nos | 8500 | 1000 | 357000 | 42000 | 399000
ii. | Pressure gauge | 7000 | 500 | #REF! | #REF! | #REF! | 42 | Nos | 8235 | 1000 | 345870 | 42000 | 387870
iii. | gague cock | 1800 | 300 | #REF! | #REF! | #REF! | 42 | Nos | 2200 | 1000 | 92400 | 42000 | 134400
iv. | thermometer with well | 3500 | 500 | #REF! | #REF! | #REF! | 42 | Nos | 8500 | 1000 | 357000 | 42000 | 399000
230523 | General-Duty Valves for HVAC Piping
Supply, installation, testing and commissioning of valves complete with flanges and all other accessories for HVAC piping complete in all respect as per drawings and specifications
FAN COIL UNIT'S
a. | Gate Valve
| 32 mm (1-1/4 inch) Diameter | 14000 | 1000 | #REF! | #REF! | #REF! | 42 | Nos | 6500 | 1500 | 273000 | 63000 | 336000
b. | CFRV | [9 empty] | 0 | 0 | 0
| 32 mm (1-1/4 inch) Diameter | 19000 | 1500 | #REF! | #REF! | #REF! | 21 | Nos | 13420 | 1500 | 281820 | 31500 | 313320
c. | Motorized Valve
| 32 mm (1-1/4 inch) Diameter | 120000 | 2500 | #REF! | #REF! | #REF! | 21 | Nos | 51000 | 1500 | 1071000 | 31500 | 1102500
Strainers with blow off 20 mm dia ball valve
| 32 mm (1-1/4 inch) Diameter | [5 empty] | 21 | Nos | 9000 | 1500 | 189000 | 31500 | 220500
230526 | Hangers and Supports for HVAC Ducting
a. | Supply, Installation & Commissioning of hangers and supports for HVAC ducting complete in all respect as per drawings and specifications. | 40000 | 10000 | #REF! | #REF! | #REF! | 1 | Job | 140000 | 20000 | 140000 | 20000 | 160000
230529.13 | Hangers and Supports for HVAC Piping
a. | Supply, Installation & Commissioning of hangers and supports for HVAC piping complete in all respect as per drawings and specifications. | 20000 | 10000 | #REF! | #REF! | #REF! | 1 | Job | 165000 | 32000 | 165000 | 32000 | 197000
230529.16 | Hangers and Supports for HVAC Equipment
a. | Supply, Installation & Commissioning of hangers and supports for HVAC equipment complete in all respect as per drawings and specifications. | 30000 | 15000 | #REF! | #REF! | #REF! | 1 | Job | 200000 | 35000 | 200000 | 35000 | 235000
230553 | Identification for HVAC Ducting, Piping and Equipment
a. | Supply, Installation & Commissioning of identification for HVAC ducting, piping and equipment complete in all respect as per drawings and specifications. | 10000 | 5000 | #REF! | #REF! | #REF! | 1 | Job | 15000 | 10000 | 15000 | 10000 | 25000
230579 | Fire Stopping
a. | Supply, Installation & Commissioning of firestopping complete in all respect as per drawings and specifications. | 15000 | 5000 | #REF! | #REF! | #REF! | 1 | Job | 30000 | 10000 | 30000 | 10000 | 40000
230700 | HVAC Insulation
230713.13 | Duct Insulation
a. | Supply and installation of 50 mm thick Fiber Glass Insulation of density 24 kg/m3 with Aluminum Foil for Internal G.I. sheet metal ducts of different sections for supply and return air duct with Alumninum tape and protected with 8 oz Canvas Cloth wrapping than painted anti fungus paint complete in all respect as per schedule, specifications and drawings. | 350 | 60 | #REF! | #REF! | #REF! | 5500 | Sq. Ft. | 130 | 50 | 715000 | 275000 | 990000
230719.13 | Chilled Water Piping Insulation
a. | Supply and installation of premoulded polyurethane insulation of density 50 kg/m3 with bituminous karft paper facing for chilled water pipes, bends, tees, unions, sockets, valves and on speicals, wrapped with 8 oz. canvas cloth than painted with anti fungus paint, protected 26 SWG painted G.I. sheet metal cladding complete in all respect as per scheudle, specifications and drawings.
38 mm (1-1/2 inch) thickness
| 13 mm (1/2 inch) Diameter | [5 empty] | 225 | Rft | 624 | 100 | 140400 | 22500 | 162900
| 32 mm (1-1/4 inch) Diameter | 550 | 130 | #REF! | #REF! | #REF! | 230 | Rft | 841 | 150 | 193430 | 34500 | 227930
| 50 mm (2 inch) Diameter | 620 | 175 | #REF! | #REF! | #REF! | 150 | Rft | 1110 | 175 | 166500 | 26250 | 192750
| 63 mm (2-1/2 inch) Diameter | [5 empty] | 250 | Rft | 1266 | 200 | 316500 | 50000 | 366500
| 75 mm (3 Inch) Diameter | [5 empty] | 195 | Rft | 1438 | 250 | 280410 | 48750 | 329160
| 100 mm (4 Inch) Diameter | [5 empty] | 750 | Rft | 1781 | 300 | 1335750 | 225000 | 1560750
230719.26 | Condensate Drain Insulation
a. | Supply and installation of 6 mm thick Pre-moulded Armaflex Pipe Insulation complete in all respect as per schedule, specifications and drawings.
| 32 mm (1-1/4 inch) Diameter | 280 | 90 | #REF! | #REF! | #REF! | 150 | Rft | 138 | 50 | 20700 | 7500 | 28200
| 50 mm (2 inch) Diameter | 280 | 90 | #REF! | #REF! | #REF! | 250 | Rft | 348 | 50 | 87000 | 12500 | 99500
| 63 mm (2-1/2 inch) Diameter | [5 empty] | 325 | Rft | 480 | 50 | 156000 | 16250 | 172250
230800 | Commissioning of HVAC
230813 | Testing, Adjusting and balancing for HVAC systems
a. | Testing, balancing and commissioning of HVAC system complete in all respect including one month test run, measurement and recording of pressure and electrical data and submission of technical/operation manual, LOG book for each related equipment as per specifications and drawings. | 40000 |  | #REF! | #REF! | #REF! | 1 | Job | 0 | 150000 | 0 | 150000 | 150000
232100 | HVAC Piping and Pumps
232113.23 | Hydronic Piping
a. | Supply, Installation, testing & Commissioning of M.S Schedule 40 (as per ASME & API standard, heavy quality with standard Schedule 40 thickness) pipes & fittings for chilled water circulation system with bends, tees, unions, sockets as required to complete in all respects ready to operate as per schedule, drawings and specifications.
| 32 mm (1-1/4 inch) Diameter | 970 | 180 | #REF! | #REF! | #REF! | 30 | Rft | 683 | 200 | 20490 | 6000 | 26490
| 50 mm (2 inch) Diameter | 1300 | 225 | #REF! | #REF! | #REF! | 320 | Rft | 1066 | 250 | 341120 | 80000 | 421120
232113.26 | Condensate Drain Piping
a. | Supply, Installation, testing & Commissioning of UPVC Class D pipes & fittings for condensate drain system with bends, tees, unions, sockets as required to complete in all respects ready to operate as per schedule, drawings and specifications.
| 25 mm (1 inch) Diameter | 430 | 80 | #REF! | #REF! | #REF! | 20 | Rft | 218 | 50 | 4360 | 1000 | 5360
| 32 mm (1-1/4 inch) Diameter | 550 | 110 | #REF! | #REF! | #REF! | 140 | Rft | 266 | 50 | 37240 | 7000 | 44240
| 38 mm (1-1/2 inch) Diameter | 550 | 110 | #REF! | #REF! | #REF! | 30 | Rft | 309 | 50 | 9270 | 1500 | 10770
232113.23 | Hydronic Piping
a. | Supply, Installation, testing & Commissioning of M.S Schedule 40 (as per ASME & API standard, heavy quality with standard Schedule 40 thickness) pipes & fittings for chilled water circulation system with bends, tees, unions, sockets as required to complete in all respects ready to operate as per schedule, drawings and specifications.
| 13 mm (1/2 inch) Diameter | [5 empty] | 225 | Rft | 351 | 100 | 78975 | 22500 | 101475
| 32 mm (1-1/4 inch) Diameter | [5 empty] | 230 | Rft | 723 | 150 | 166290 | 34500 | 200790
| 50 mm (2 inch) Diameter | [5 empty] | 150 | Rft | 1115 | 200 | 167250 | 30000 | 197250
| 63 mm (2-1/2 inch) Diameter | [5 empty] | 250 | Rft | 1821 | 300 | 455250 | 75000 | 530250
| 75 mm (3 Inch) Diameter | [5 empty] | 195 | Rft | 2239 | 400 | 436605 | 78000 | 514605
| 100 mm (4 Inch) Diameter | [5 empty] | 750 | Rft | 3153 | 500 | 2364750 | 375000 | 2739750
233100 | HVAC Ducts and Casings | [9 empty] | 0 | 0 | 0
233113.13 | Medium/Low pressure G.I. sheet metal ducting
a. | Supply, Installation, testing & Commissioning of medium/low pressure G.I. sheet metal ducting complete in all respect as per drawings and specifications.
iii. | 22 gauge | 420 | 60 | #REF! | #REF! | #REF! | 1100 | Sq. Ft. | 320 | 60 | 352000 | 66000 | 418000
iv. | 24 gauge | 400 | 60 | #REF! | #REF! | #REF! | 4400 | Sq. Ft. | 270 | 60 | 1188000 | 264000 | 1452000
233300 | Air Duct Accessories | 12000 | 1500 | #REF! | #REF! | #REF!
233343 | Flexible Connectors | 25000 | 8000 | #REF! | #REF! | #REF!
a. | Supply, Installation, testing & Commissioning of flexible connectors between blower section and air duct complete in all respect as per drawings and specifications. | [5 empty] | 1 | Lot | 140000 | 21000 | 140000 | 21000 | 161000
233700 | Air Outlets and inlets | 20000 | 6000 | #REF! | #REF! | #REF!
233713 | Diffusers, Registers, and Grilles
Supply, Installation, testing & Commissioning of Diffusers, Registers and Grilles complete in all respect as per drawings and specifications.
a. | Supply Air Diffusers (SAD)
| 375x375 (15"x15") | [5 empty] | 68 | Nos | 5400 | 750 | 367200 | 51000 | 418200
238219 | Fan coil unit's
a. | Installation, lifting, testing & Commissioning of fan coil units complete in all respect as per drawings and specifications. | 25000 | 10000 | #REF! | #REF! | #REF!
i | FCU # -06 (600 CFM) | [5 empty] | 2 | Nos | 0 | 5000 | 0 | 10000 | 10000
ii | FCU # -12 (1200 CFM) | [5 empty] | 19 | Nos | 0 | 5000 | 0 | 95000 | 95000
| TOTAL COST OF HVAC WORKS | 910000 | 20000 | #REF! | #REF! | #REF!
|  | 1640000 | 30000 | #REF! | #REF! | #REF! |  |  |  |  | 15842580 | 2624750 | 18467330
|  | 1790000 | 25000 | #REF! | #REF! | #REF!
|  |  |  | #REF! | #REF! | #REF!