## Fire
Bill of Quantities
Fire Suppression Services
Bank Al Habib (12th Floor) | [8 empty] | Rev.00
Centrepoint, Karachi | [7 empty] | Date: 08-12-2023
[5 empty] | Material |  | Labour |  | Total
Sr. No. |  | Description | Unit | Qty | Rate | Amount | Rate | Amount | Amount
FIRE FIGHTING SERVICES
Supply, installation, testing & commissioning of fire
suppression system including all equipment, pipe works and
accessories ready to operate as per specifications, drawings
and instructions of consultants.
1 |  | MS Sch-40 seamless pipes including all specials fittings UL
listed & FM approved, threaded, welded joints, flexible pipe,
flanges, coupling, masking plates, bends, tees, clamps,
supports and hangers, sleeves, masking plates chiseling,
cutting holes, making good where required, painting and
protection treatment etc. Complete in all respects.
| 1.1 | Dia 25 mm (Threaded fitting) | Rm. | 200 | 2295 | 459000 | 450 | 90000 | 549000
| 1.2 | Dia 32 mm (Threaded fitting) | Rm. | 20 | 2835 | 56700 | 540 | 10800 | 67500
| 1.3 | Dia 40 mm (Threaded fitting) | Rm. | 14 | 3375 | 47250 | 630 | 8820 | 56070
| 1.4 | Dia 50 mm (Threaded fitting) | Rm. | 32 | 4455 | 142560 | 765 | 24480 | 167040
| 1.5 | Dia 65 mm (Welded joints fitting) | Rm. | 56 | 6642 | 371952 | 900 | 50400 | 422352
| 1.6 | Dia 100 mm (Welded joints fitting) | Rm. | 30 | 14850 | 445500 | 1350 | 40500 | 486000
2 |  | Sprinkler Heads |  |  | 0 |  | 0
| 2.1 | Sprinkler Pendent type (concealed with face / Cover |  |  | 0 |  | 0
|  | plate) K = 5.6 (Opening Temperature 57ºC) | Nos. | 86 | 7425 | 638550 | 675 | 58050 | 696600
3 |  | Fire extinguishers with fixing accessories. |  |  | 0 |  | 0
| 3.1 | Type Class B&C FX-3 (6 Kg. CO2 Carbon Dioxide Gas) | Nos. | 2 | 24300 | 48600 | 900 | 1800 | 50400
| 3.2 | Type Class A,B&C FX-4 (6 Kg. Dry Chemical Powder) | Nos. | 2 | 13050 | 26100 | 900 | 1800 | 27900
| 3.3 | Automatic fire extinguisher (10 Kg. Dry Chemical Powder). | No. | 1 | 31500 | 31500 | 900 | 900 | 32400
4 |  | Zone Control Valve assembly 100 mm dia complete with |  |  | 0 |  | 0
|  | following. (UL Listed) |  |  | 0 |  | 0
| 4.1 | UL Listed Pressure reducing valve (PRV) 100 mm dia (01 No) |  |  | 0 |  | 0
| 4.2 | OS & Y Gate valve 100 mm size (01 No) | No. | 1 | 802800 | 802800 | 9000 | 9000 | 811800
| 4.3 | Pressure Gauge (02 Nos)
| 4.4 | Water flow switch 100 mm dia (01 No)
| 4.5 | 50 mm dia test valve with sight glass & sectional drain valve
(01 No)
5 |  | Supply & installation of fire stop material (for passive fire
fighting / smoke barrier) in all openings and penetrations,
either in slab or wall, complete in all respects, ready to
operate as per fire stopper recommended material, and as
|  | per instruction of Consultant. | Job. | 1 | 31500 | 31500 | 13500 | 13500 | 45000
6 |  | Making of As-Built & Shop Drawings on AutoCAD 2018 or
latest version with sectional details complete in all respects as
|  | per instructions of consultant. | Job. | 1 | 9000 | 9000 | 9000 | 9000 | 18000
7 |  | Painting, identification and tagging to the installations and
|  | equipments. | Job. | 1 | 36000 | 36000 | 27000 | 27000 | 63000
8 |  | Flushing of entire fire pipe work according to (NFPA-13). | Job. | 1 | 0 | 0 | 27000 | 27000 | 27000
9 |  | Testing, and commissioning of entire fire fighting installation
|  | as per Consultant’s approval. | Job. | 1 | 0 | 0 | 27000 | 27000 | 27000
|  | Total Cost of FSS Rs. (INCLUDING 8% WHT TAX) |  |  |  | 3147012 |  | 400050 | 3547062
|  | LESS DISCOUNT -5% |  |  |  | -157350.6 |  | -20002.5 | -177353.1
|  | TOTAL AMOUNT AFTER DISCOUNT (INCLUDING 8% WHT TAX) |  |  |  | 2989661.4 |  | 380047.5 | 3369708.9
|  | TOTAL AMOUNT EXCL. TAX 8% | [6 empty] | 3625885.6
|  | LESS DISCOUNT -5% | [6 empty] | -181294.28
|  | TOTAL FINAL AMOUNT AFTER TAX AND DISCOUNT DEDUCTION | [6 empty] | 3444591.32
Note:
1) | Contractor is instructed to visit the site, understand the nature of work & then fill the rates accordingly and submit the quotation. No argument and discussion will be entertained after awarding of work.
2) | Miscellaneous work which was not included in BOQ but necessary to complete the project in all respects and ready to operate as per instructions of Consultant. (Bidder should mentioned the type of works).