## Grand Summary
EY Karachi - 19th Floor - Grand Summary
S.No | DOMAIN | MATERIAL AMOUNT (Rs.) | INSTALLATION AMOUNT (Rs.) | TOTAL AMOUNT (Rs.)
A | HVAC & Plumbign Works | 27038550 | 3780600 | 30819150
B | Fire Fighting Works | 6664900 | 1528920 | 8193820
| Total= | 33703450 | 5309520 | 39012970
| GST on Supply | 6066621 | 0 | 6066621
| SST on Installation | 0 | 796428 | 796428
| Grand Total | 39770071 | 6105948 | 45876019

## M&P BOQ 19
BILL OF QUANTITIES
(1) | (2) |  |  | (3) |  | (4) | (5) | (6) | (7) | (8) | (9) | (10)
ITEM NO. | DESCRIPTION |  |  | VERIFIED QUANTITY | EXTIMATED QUANTITY | (4): UNIT; (5): MATERIAL; (7): INSTALLATION; (9): TOTAL | LEAD TIMES | BRANDS | REMARKS
[7 empty] | RATE | AMOUNT | RATE | AMOUNT | RATE | AMOUNT
[7 empty] | (Rs.) | (Rs.) | (Rs.) | (Rs.) | (Rs.) | (Rs.)
1 | FAN COIL UNITS (SECTION 23 73 20 & DS/1909-23 73 20)
1.1 | Supply & Installation of Fan Coil Units (FCU-19/01) (2.0 TR) Ceiling Hung Type including Wall Mounted Room Thermostat with Scheduling Feature and Auxiliary Drain Pan. |  |  | 1 | 1 | No. | 895000 | 895000 | 20000 | 20000 | 915000 | 915000 | Trane | 04 to 05 Months | Awaiting from the supplier
1.2 | Engineered Supports as per Hitli/Sikla/Walraven/Fischer with Lindapter Type/TR60 complete in all respect |  |  | 1 | 1 | Lot | 15000 | 15000 | 5000 | 5000 | 20000 | 20000 | INDEX | 03 to 04 Weeks
1.3 | Commissioning & Testing |  |  | 1 | 1 | No. | 10000 | 10000 | 10000 | 10000 | 20000 | 20000
Sub-total Carried to Summary
2 | VAV TERMINALS (SECTION 23 36 10 & DS/1909-23 36 10)
2.1 | Supply & installation of Variable Air Volume (VAV) Terminals with Wall Mounted Thermostat having temperature (Inc./dec.) (Section 23 36 10 & DS/1909-23 36 10) |  |  | 11 | 11 | Nos. | 265000 | 2915000 | 3000 | 33000 | 268000 | 2948000 | JES | 02 to 03 Months | Awaiting from the supplier
2.2 | Engineered Supports system for VAV Terminals with Lindapter Type/TR60 |  |  | 1 | 1 | Lot | 35000 | 35000 | 3000 | 3000 | 38000 | 38000
2.3 | Commissioning & Testing of VAV Terminals |  |  | 1 | 1 | Lot | 75000 | 75000 | 3000 | 3000 | 78000 | 78000
Sub-total Carried to Summary
3 | DUCT WORK (MACHINE MADE) (SECTION 23 31 13)
3.1 | Sheet Metal Duct Work (Air Conditioning) (Supply Air), Machine made Ducts (Section 23 31 13) |  |  | 11440 | 11100 | Ft² | 495 | 5662800 | 100 | 1144000 | 595 | 6806800 | ISL | 02 to 03 Weeks
3.2 | Sheet Metal Duct Work (Air Conditioning) (Return Air), Machine made Ducts (Section 23 31 13) |  |  | 160 | 150 | Ft² | 495 | 79200 | 100 | 16000 | 595 | 95200
3.3 | Sheet Metal Duct Work (Exhaust Air) Machine made Ducts (Section 23 31 13) |  |  | 640 | 600 | Ft² | 495 | 316800 | 100 | 64000 | 595 | 380800
3.4 | Quadrant Volume Damper |  |  | 180 | 180 | Ft² | 450 | 81000 | 200 | 36000 | 650 | 117000
3.5 | Flexible Ducts (Section 23 33 46) with Supports, Complete in all Respect
3.5.1 | Ø 10" (Ø 250mm) |  |  | - | - | (4): Rft; (6): Rate Only; (8): Rate Only; (10): Rate Only | Flexiva | 06 to 08 Weeks
3.5.2 | Ø 8" (Ø 200mm) |  |  | 8 | 8 | Rft | 700 | 5600 | 300 | 2400 | 1000 | 8000
3.5.3 | Ø 6" (Ø 150mm) |  |  | 64 | 64 | Rft | 490 | 31360 | 100 | 6400 | 590 | 37760
3.6 | Butterfly Dampers
3.6.1 | Ø 10" (Ø 250mm) |  |  | - | - | (4): No.; (6): Rate Only; (8): Rate Only; (10): Rate Only | Flexiva | 06 to 08 Weeks
3.6.2 | Ø 8" (Ø 200mm) |  |  | 4 | 4 | No. | 5500 | 22000 | 1000 | 4000 | 6500 | 26000
3.6.3 | Ø 6" (Ø 150mm) |  |  | 32 | 32 | Nos. | 5200 | 166400 | 1000 | 32000 | 6200 | 198400
3.7 | Fire Damper - (UL - Listed)
3.7.1 | 18" x 10" (450mm x 250mm) |  |  | 2 | 2 | Nos. | 32000 | 64000 | 3000 | 6000 | 35000 | 70000 | Flexiva | 02 to 03 Months
3.7.2 | 14" x 14" (350mm x 350mm) |  |  | 2 | 2 | No. | 30000 | 60000 | 3000 | 6000 | 33000 | 66000
3.8 | Backdraft Damper
3.8.1 | 44" x 14" (1100mm x 350mm) |  |  | 1 | 1 | Nos. | 19000 | 19000 | 2000 | 2000 | 21000 | 21000 | Flexiva | 06 to 08 Weeks
3.8.2 | 14" x 14" (350mm x 350mm) |  |  | 1 | 1 | Nos. | 7000 | 7000 | 1000 | 1000 | 8000 | 8000
3.9 | Cross Talk Silencers for Return Air Intake Size 18" x 8" - Refer FND Detail FND/D/35 |  |  | 11 | 11 | Nos. | 8500 | 93500 | 2000 | 22000 | 10500 | 115500
3.1 | Light Testing for Duct Work |  |  | 1 | 1 | Lot |  | 0 | 25000 | 25000 | 25000 | 25000
3.11 | G.I Frame as Duct Sleeves - As per FND Detail |  |  | 1 | 1 | Lot | 15000 | 15000 | 7000 | 7000 | 22000 | 22000
3.12 | Wire Mesh on all Duct Openings |  |  | 1 | 1 | Lot | 25000 | 25000 | 5000 | 5000 | 30000 | 30000
3.13 | Engineered Support system for Ducts with Lindapter Type/TR60 Complete in all Respect |  |  | 1 | 1 | Lot | 175000 | 175000 | 25000 | 25000 | 200000 | 200000
Sub-total Carried to Summary
4 | PIPING (SECTION 23 21 13 & DS/1909-23 21 13)
4.1 | Supply & Installation Chilled Water Piping
4.1.1 | Ø 2" (Ø 50mm) |  |  | - | - | Rft | 1490 | Rate Only | 300 | Rate Only |  | Rate Only | PROTECK | 02 to 03 Months | Highlighted Data Sheet attached
4.1.2 | Ø 1½" (Ø 40mm) |  |  | - | - | Rft | 1200 | Rate Only | 300 | Rate Only |  | Rate Only
4.1.3 | Ø 1¼" (Ø 32mm) |  |  | - | - | Rft | 800 | Rate Only | 220 | Rate Only |  | Rate Only
4.1.4 | Ø 1" (Ø 25mm) |  |  | 360 | 200 | Rft | 700 | 252000 | 200 | 72000 | 900 | 324000
4.2 | Supply & Installation Cooling Water Piping
4.2.1 | Ø 2" (Ø 50mm) |  |  | - | - | Rft | 1990 | Rate Only | 220 | Rate Only |  | Rate Only | Aquatherm | 02 to 03 Months
4.2.2 | Ø 1½" (Ø 40mm) |  |  | 140 | 130 | Rft | 1600 | Rate Only | 180 | Rate Only |  | Rate Only
4.2.3 | Ø 1¼" (Ø 32mm) |  |  | - | - | (4): Rft; (5): 1400; (7): 180
4.2.4 | Ø 1" (Ø 25mm) |  |  | 188 | 185 | Rft | 1200 | Rate Only | 180 | Rate Only |  | Rate Only
4.3 | Condensate Drain Piping
4.3.1 | Ø 1¼" (Ø 32mm) |  |  | - | - | Rft | 320 | Rate Only | 180 | Rate Only |  | Rate Only | Cosmoplast | 02 to 03 Weeks
4.3.2 | Ø 1" (Ø 25mm) |  |  | 140 | 125 | Rft | 250 | 35000 | 180 | 25200 | 430 | 60200
4.4 | Pipe Pressure Testing |  |  | 1 | 1 | Lot |  | 0 | 25000 | 25000 | 25000 | 25000
4.5 | Engineered Support system with Lindapter Type/TR60 Complete in all Respect |  |  | 1 | 1 | Lot | 15000 | 15000 | 7000 | 7000 | 22000 | 22000
Sub-total Carried to Summary
5 | VALVES & SPECIALITIES (SECTION 23 05 23, 23 86 20 & 23 86 35)
5.1 | Supply and Installation of Gate Valves for Chilled and Cooling Water with Material/Flanges/Unions etc. (Section 23 05 23)
5.1.1 | Ø 2" (Ø 50mm) |  |  | - |  | No. | 14000 | Rate Only | 1000 | Rate Only |  | Rate Only
5.1.2 | Ø 1½" (Ø 40mm) |  |  | 2 | 2 | Nos. | 11500 | Rate Only | 1000 | Rate Only |  | Rate Only | SCON | 02 to 03 Months
5.1.3 | Ø 1¼" (Ø 32mm) |  |  | - |  | (4): No.; (5): 7900; (7): 1000
5.1.4 | Ø 1" (Ø 25mm) |  |  | 5 | 5 | Nos. | 6800 | 34000 | 1000 | 5000 | 7800 | 39000
5.1.5 | Ø ¾" (Ø 20mm) |  |  | - |  | No. | 4000 | Rate Only | 1000 | Rate Only |  | Rate Only
5.2 | Supply and Installation of Ball Valve for Chilled and Cooling Water with Material/Flanges/Unions etc. (Section 23 05 23)
5.2.1 | Ø 1" (Ø 25mm) |  |  | - |  | No. | 6500 | Rate Only | 1000 | Rate Only |  | Rate Only | SCON | 02 to 03 Months
5.2.2 | Ø ¾" (Ø 20mm) |  |  | - |  | No. | 5500 | Rate Only | 1000 | Rate Only |  | Rate Only
5.3 | Supply and Installation of Strainer Chilled and Cooling Water with Material/Flanges/Unions etc.
5.3.1 | Ø 2" (Ø 50mm) |  |  | - |  | No. | 14000 | Rate Only | 1000 | Rate Only |  | Rate Only
5.3.2 | Ø 1½" (Ø 40mm) |  |  | 1 | 1 | No. | 9900 | Rate Only | 1000 | Rate Only |  | Rate Only | SCON | 02 to 03 Months
5.3.3 | Ø 1¼" (Ø 32mm) |  |  | - |  | (4): No.; (5): 7000; (7): 1000
5.3.4 | Ø 1" (Ø 25mm) |  |  | 2 | 2 | Nos. | 5500 | 11000 | 1000 | 2000 | 6500 | 13000
5.4 | Supply and Installation of Flow Balancing & Shut-off Valve for Cooling Water with Material/Flanges/Unions etc.
5.4.1 | Ø 1½" (Ø 40mm) |  |  | - |  | No. | 82000 | Rate Only |  | Rate Only |  | Rate Only | SCON | 02 to 03 Months
5.4.2 | Ø 1¼" (Ø 32mm) |  |  | 1 | 1 | (4): No.; (5): 65000
5.4.3 | Ø 1" (Ø 25mm) |  |  | 1 | 1 | No. | 55000 | Rate Only |  | Rate Only |  | Rate Only
5.5 | Supply & Installation of Automatic Air Vents for WCPU's |  |  | 4 | 4 | Nos. | 5500 | 22000 | 1000 | 4000 | 6500 | 26000
5.6 | Ø ½" (Ø 15mm) Shredder Fitting for Air Vent/Pressure Testing |  |  | 4 | 4 | Nos. | 3500 | 14000 | 1000 | 4000 | 4500 | 18000
Sub-total Carried to Summary
6 | THERMAL INSULATION (SECTION 23 07 13 & 23 07 19 & DS/1909-23 07 13 & 23 07 19)
6.1 | Insulation of Supply Air Duct-Air Conditioned Space/Air Conditioned Ceiling Cavity |  |  | 11440 | 11100 | Ft² | 460 | 5262400 | 95 | 1086800 | 555 | 6349200 | AEROFOAM XLPE | 02 to 03 Months
6.2 | Insulation of Return Air Duct-Air Conditioned Space/Air Conditioned Ceiling Cavity |  |  | 160 | 150 | Ft² | 380 | 60800 | 90 | 14400 | 470 | 75200
6.3 | Supply & Installation Chilled Water Piping (Section 23 07 19 & DS/1909-23 07 19)
6.3.1 | Ø 2" (Ø 50mm) |  |  | - | - | Rft | 1200 | Rate Only | 260 | Rate Only |  | Rate Only | AEROFOAM XLPE | 02 to 03 Months
6.3.2 | Ø 1½" (Ø 40mm) |  |  | - | - | Rft | 950 | Rate Only | 220 | Rate Only |  | Rate Only
6.3.3 | Ø 1¼" (Ø 32mm) |  |  | - | - | Rft | 795 | Rate Only | 220 | Rate Only |  | Rate Only
6.3.4 | Ø 1" (Ø 25mm) |  |  | 360 | 200 | Rft | 690 | 248400 | 220 | 79200 | 910 | 327600
6.4 | Condensate Drain Piping Insulation (Section 23 07 19 & DS/1909-23 07 19)
6.4.1 | Ø 1¼" (Ø 32mm) |  |  | - | - | Rft | 680 | Rate Only | 100 | Rate Only |  | Rate Only | AEROFOAM XLPE | 02 to 03 Months
6.4.2 | Ø 1" (Ø 25mm) |  |  | 140 | 125 | Rft | 580 | 81200 | 100 | 14000 | 680 | 95200
6.5 | Cladding of Valves & Specialities (Openable Boxes with Insulation)
6.5.1 | Ø 2" (Ø 50mm) |  |  | - | - | (4): No.; (6): Rate Only; (8): Rate Only; (10): Rate Only
6.5.2 | Ø 1½" (Ø 40mm) |  |  | - | - | No. | 3000 | Rate Only | 2000 | Rate Only |  | Rate Only
6.5.3 | Ø 1¼" (Ø 32mm) |  |  | - | - | No. | 1500 | Rate Only | 1000 | Rate Only |  | Rate Only
6.5.4 | Ø 1" (Ø 25mm) |  |  | 5 | 5 | Nos. | 1500 | Rate Only | 1000 | Rate Only |  | Rate Only
Sub-total Carried to Summary
7 | AIR DEVICES (SECTION 23 37 13)
7.1 | Supply Air Linear (Tuttle & Bailey) (Series 7000 1" - 25mm x 2 Slots) with Factory Supplied & Field Installed Plenum with Insulation |  |  | 130 | 130 | Rft | 1500 | 195000 | 180 | 23400 | 1680 | 218400 | Mehran | 02 to 03 Months
7.2 | Return Air Linear (Tuttle & Bailey) (Series 7000 1" - 25mm x 2 Slots) with Factory Supplied & Field Installed Plenum with Insulation |  |  | 130 | 130 | Rft | 1500 | 195000 | 180 | 23400 | 1680 | 218400
7.3 | Supply/Return Air Fixed Bar Grill & Register (Tuttle & Bailey - A50 Series) 48" x 6" with Damper |  |  | 2 | 2 | Nos. | 72500 | 145000 | 3000 | 6000 | 75500 | 151000
7.4 | Return Air Fixed Bar Grill & Register (Tuttle & Bailey - A50 Series) 234" x 18" with Damper |  |  | 1 | 1 | No. | 98000 | 98000 | 3000 | 3000 | 101000 | 101000
7.5 | Return Air Fixed Bar Grill & Register (Tuttle & Bailey - A50 Series) 198" x 18" with Damper |  |  | 2 | 2 | Nos. | 82000 | 164000 | 3000 | 6000 | 85000 | 170000
7.6 | Supply/Return Air Round Diffusers Ø 12" (Tuttle & Bailey) (Series AVJR 3-Cone) with Dampers |  |  | 87 | 87 | Nos. | 12000 | 1044000 | 1000 | 87000 | 13000 | 1131000
7.7 | Supply/Return Air Round Diffusers Ø 10" (Tuttle & Bailey) (Series AVJR 3-Cone) with Dampers |  |  | 8 | 8 | Nos. | 12000 | 96000 | 1000 | 8000 | 13000 | 104000
7.8 | Supply/Return Air Round Diffusers Ø 8" (Tuttle & Bailey) (Series AVJR 3-Cone) with Dampers |  |  | 4 | 4 | Nos. | 10000 | 40000 | 1000 | 4000 | 11000 | 44000
7.9 | Supply/Return Air Round Diffusers Ø 6" (Tuttle & Bailey) (Series AVJR 3-Cone) with Dampers |  |  | 6 | 6 | Nos. | 11000 | 66000 | 1000 | 6000 | 12000 | 72000
7.1 | Exhaust Air Disc Valve for Toilet Exhaust (Ø 6") |  |  | 24 | 24 | Nos. | 3800 | 91200 | 1000 | 24000 | 4800 | 115200
Sub-total Carried to Summary
8 | WATER COOLED PACKAGED AIR CONDITIONER (SECTION 23 81 30 & DS/1909-23 81 30)
8.1 | Supply and Installation of Water Cooled Packaged Air Conditioner (WCPU-19/01) (2.0 TR) Ceiling Hung Type including Wall Mounted Room Thermostat with Scheduling Feature and Auxiliary Drain Pan. (Refer to FND Detail FND/PH/27-A) |  |  | 1 | 1 | No. | 1275000 | 1275000 | 25000 | 25000 | 1300000 | 1300000 | Dunhum Bush | 06 to 07 Months | Data Sheet Attached
8.2 | Supply and Installation of Water Cooled Packaged Air Conditioner (WCPU-19/02) (5.0 TR) Ceiling Hung Type including Wall Mounted Room Thermostat with Scheduling Feature and Auxiliary Drain Pan. (Refer to FND Detail FND/PH/27-A) |  |  | 1 | 1 | No. | 2000000 | 2000000 | 25000 | 25000 | 2025000 | 2025000
8.3 | Support (Hot Dipped Galvanized Upto 50 to 70 Micron) for with Lindapter Type/TR60 complete in all respect |  |  | 1 | 1 | Lot. | 10000 | 10000 | 5000 | 5000 | 15000 | 15000
8.4 | Power and Control Wiring Between Indoor and Thermostat (WCPU-19/02) |  |  | 1 | 1 | Lot | 25000 | 25000 | 25000 | 25000 | 50000 | 50000
8.5 | Commissioning & Testing of Water Cooled Package Units |  |  | 2 | 2 | Nos. | 25000 | 50000 | 12000 | 24000 | 37000 | 74000
Sub-total Carried to Summary
9 | METER & GAUGES (SECTION 23 05 19)
9.1 | Thermometers with Wells for Pipe Thermometer |  |  | 6 | 6 | Nos. | 11000 | 66000 | 500 | 3000 | 11500 | 69000 | Weksler | 02 to 03 Weeks
9.2 | Pressure Gauges on Pipes |  |  | 6 | 6 | Nos. | 11000 | 66000 | 1000 | 6000 | 12000 | 72000
9.3 | Gauge Outlets with Cock |  |  | 6 | 6 | Nos. | 2000 | 12000 | 1000 | 6000 | 3000 | 18000
Sub-total Carried to Summary
10 | HVAC CONTROLS (SECTION 23 09 20) (REFER TO DRAWING NO. FND-1909-DT-H-BM-XX-700-00, FND-1909-DT-H-BM-XX-701-00 & FND-1909-DT-H-BM-XX-702-00)
10.1 | DDC Controller (BACnet/IP) Localized Stand-alone Solution |  |  | 1 | 1 | No. | 235000 | 235000 | 25000 | 25000 | 260000 | 260000 | JES | 03 to 04 Months | Awaiting from the supplier
10.2 | Installation of Duct Static Pressure Transmitters (Owner Furnished) from Duct Index Point to AHU DDC Panel |  |  | 2 | 2 | Nos. | Provided by Landlord |  | 3000 | 6000 |  | 6000
10.3 | Supply, Installation, Integration & commissioning of Pressure Independent Control Valve ( Ø 1" ) with Modulating Proportional Valve Actuator with Reversible Synchronous Motor 0-10 VDC. (Chilled Water Application) |  |  | 1 | 1 | No. | 183000 | 183000 | 5000 | 5000 | 188000 | 188000
10.4 | Supply, Installation, Integration & commissioning of Water Flow Meter (Ultrasonic) ( Ø 1" ) for (Cooling Water Application) |  |  | 1 | 1 | No. | 150000 | 150000 | 10000 | 10000 | 160000 | 160000
10.5 | Supply, Installation, Integration & commissioning of Timer Relay for Mulit-Functional Room WCPU |  |  | 1 | 1 | No. | 50000 | 50000 | 10000 | 10000 | 60000 | 60000
10.6 | Integration of Wall Mounted Room Thermostat for FCU-19/01 - Supplied with FCU's |  |  | 1 | 1 | No. | 110000 | Rate Only | 10000 | Rate Only | 120000 | Rate Only
10.7 | Integration of Wall Mounted Room Thermostat for WCPU-19/01 - Supplied with WPCU's |  |  | 1 | 1 | No. | 115000 | Rate Only | 10000 | Rate Only | 125000 | Rate Only
10.8 | Integration of FCU's & WCPU's with NOVEC FSS Panel |  |  | 2 | 2 | Nos. | 175000 | Rate Only | 10000 | Rate Only | 185000 | Rate Only
10.9 | Networking, Cabling, Receway Support, Hanger, Sleeves, Core Drilling, Conduits with required installation accessories, etc. |  |  | 1 | 1 | Lot | 1200000 | Rate Only | 75000 | Rate Only | 1275000 | Rate Only
10.1 | Programming, Commissioning & Testing, Complete Validation |  |  | 1 | 1 | Lot | 75000 | 75000 | 75000 | 75000 | 150000 | 150000
Sub-total Carried to Summary
11 | HOT WATER SUPPLY SYSTEM
11.1 | Supply & Installation of Instant Electric Operated Hot Water Heaters (Section 22 33 30 & DS/1909-22 33 30)
11.1.1 | Supply, Installation and Comissioning of Electric Operated Hot Water Heater HWH/01-02, 30L heating capacity. Including all fittings and accessories required from installation till comissioning of Hot Water Heater (Refer DS/1909-22 33 30) | 2 | Nos. | 2 | 2 | Nos. | 85000 | 170000 | 3000 | 6000 | 88000 | 176000 | Ariston | 02 to 03 Weeks
11.2 | Poly Propylene Pipe for Cold Water Supply (PPR Pipe PN-20 with PN-20 Fittings including all Fittings and Accessories Required for Piping Installation) (Section 22 11 16 & DS/1909-22 11 16)
11.2.1 | Ø 2" (Ø 50mm) |  |  | - | - | Rft | 1200 | Rate Only | 200 | Rate Only |  | Rate Only | REKTHERM | 02 to 03 Months
11.2.2 | Ø 1½" (Ø 40mm) |  |  | - | - | Rft | 850 | Rate Only | 150 | Rate Only |  | Rate Only
11.2.3 | Ø 1¼" (Ø 32mm) |  |  | - | - | Rft | 650 | Rate Only | 160 | Rate Only |  | Rate Only
11.2.4 | Ø 1" (Ø 25mm) |  |  | 40 | 20 | Rft | 410 | 16400 | 160 | 6400 | 570 | 22800
11.3 | Poly Propylene Pipe for Hot Water Supply (PPR Pipe PN-20 with PN-20 Fittings including all Fittings and Accessories Required for Piping Installation) (Section 22 11 16 & DS/1909-22 11 16)
11.3.1 | Ø 2" (Ø 50mm) |  |  | - | - | (4): Rft; (6): Rate Only; (8): Rate Only; (10): Rate Only
11.3.2 | Ø 1½" (Ø 40mm) |  |  | 72 | 50 | Rft | 650 | 46800 | 200 | 14400 | 850 | 61200
11.3.3 | Ø 1¼" (Ø 32mm) |  |  | 108 | 90 | Rft | 600 | 64800 | 200 | 21600 | 800 | 86400
11.3.4 | Ø 1" (Ø 25mm) |  |  | 110 | 90 | Rft | 399 | 43890 | 200 | 22000 | 599 | 65890
11.4 | Valve & Specialities (Section 22 05 23)
11.4.1 | Gate Valves - PPR PN-20 (Including all Fittings and Accessories Required for Valve Installation) (Section 22 05 23)
11.4.1.1 | Ø 2" (Ø 50mm) |  |  | - | - | (4): No.; (6): Rate Only; (8): Rate Only; (10): Rate Only | SCON | 02 to 03 Months
11.4.1.2 | Ø 1½" (Ø 40mm) |  |  | 2 | 2 | Nos. | 10800 | 21600 | 1000 | 2000 | 11800 | 23600
11.4.1.3 | Ø 1¼" (Ø 32mm) |  |  | 4 | 4 | Nos. | 9000 | 36000 | 1000 | 4000 | 10000 | 40000
11.4.1.4 | Ø 1" (Ø 25mm) |  |  | 10 | 10 | Nos. | 7700 | 77000 | 1000 | 10000 | 8700 | 87000
11.4.2 | Insulation of Hot Water Piping Including Vapor Barrier, Jacketing & Cladding (Section 22 07 19 & DS/1909-22 07 19)
11.4.2.1 | Ø 2" (Ø 50mm) |  |  | - | - | (4): Rft; (6): Rate Only; (8): Rate Only; (10): Rate Only | AEROFOAM XLPE | 02 to 03 Months
11.4.2.2 | Ø 1½" (Ø 40mm) |  |  | 50 | 50 | Rft | 1080 | 54000 | 200 | 10000 | 1280 | 64000
11.4.2.3 | Ø 1¼" (Ø 32mm) |  |  | 90 | 90 | Rft | 1050 | 94500 | 200 | 18000 | 1250 | 112500
11.4.2.4 | Ø 1" (Ø 25mm) |  |  | 90 | 90 | Rft | 900 | 81000 | 200 | 18000 | 1100 | 99000
11.5 | Cladding of Valves & Specialities (Openable Boxes with Insulation)
11.5.1 | Ø 2" (Ø 50mm) |  |  | - | - | (4): No.; (6): Rate Only; (8): Rate Only; (10): Rate Only
11.5.2 | Ø 1½" (Ø 40mm) |  |  | 2 | 2 | (4): Nos.; (6): Rate Only; (8): Rate Only; (10): Rate Only
11.5.3 | Ø 1¼" (Ø 32mm) |  |  | 4 | 4 | (4): Nos.; (6): Rate Only; (8): Rate Only; (10): Rate Only
11.5.4 | Ø 1" (Ø 25mm) |  |  | 8 | 8 | (4): Nos.; (6): Rate Only; (8): Rate Only; (10): Rate Only
11.5.5 | Pressure Testing of Water Supply Piping (1.5 times of operating pressure) (Including all arrangements required for Pressure Testing) |  |  | 1 | 1 | Lot |  | 0 | 25000 | 25000 | 25000 | 25000
11.5.6 | Engineered Support system with Lindapter Type/TR60 Complete in all Respect |  |  | 1 | 1 | Lot |  | 0 | 15000 | 15000 | 15000 | 15000
Sub-total Carried to Summary
12 | PLUMBING FIXTURES & FITTINGS
12.1 | Fixtures (Section 22 41 10 & DS/1909-22 41 10)
12.1.1 | Supply & Installation of Wall Hung Western WC, Concealed Flush Tank Operated (Section 22 41 10 & DS/1909-22 41 10) |  |  | 10 | 10 | Nos. | 105000 | 1050000 | 7500 | 75000 | 112500 | 1125000 | FIXTURES are PORTA & FAUCETS are GROHE | 03 to 05 Months | Plumbing Fixtures available with the Supplier
12.1.2 | Supply & Installation of Half Pedstal Wash Basin with, Waste, Bottle Trap & Tee Stop-Cock (Section 22 41 10 & DS/1909-22 41 10) |  |  | 8 | 8 | Nos. | 38000 | 304000 | 5000 | 40000 | 43000 | 344000
12.1.3 | Supply & Installation of Disabled Toilet Set (Basin, WC) (Section 22 41 10 & DS/1909-22 41 10) |  |  | 1 | 1 | Nos. | 22500 | 22500 | 5000 | 5000 | 27500 | 27500
12.1.4 | Supply & Installation of Wash Basin Single Lever Faucet with Flexible Hoses (For Cold & Hot Water). (Section 22 41 10 & DS/1909-22 41 10) |  |  | 9 | 9 | Nos. | 55000 | 495000 | 5000 | 45000 | 60000 | 540000
12.1.5 | Supply & Installation of Stainless Steel Kitchen Sink including stop cocks, P-trap / bottle trap, waste pipe etc. |  |  | 1 | 1 | No. | 56000 | 56000 | 5000 | 5000 | 61000 | 61000
12.1.6 | Supply & Installation of Hot and Cold Water Mixer for Stainless Steel Kitchen Sink |  |  | 1 | 1 | No. | 48000 | 48000 | 5000 | 5000 | 53000 | 53000
12.1.7 | Supply & Installation of WC Hand Operated Shower Spray With Angle Valve and Flexible Hose. (Section 22 41 10 & DS/1909-22 41 10) |  |  | 11 | 11 | Nos. | 12800 | 140800 | 1000 | 11000 | 13800 | 151800
12.1.8 | Supply & Installation of Bib Cocks for (Janitor, Cleaning Area) (Section 22 41 10 & DS/1909-22 41 10) |  |  | 2 | 2 | Nos. | 10500 | 21000 | 1000 | 2000 | 11500 | 23000
12.1.9 | Supply & Installation of Single Lever Faucet Wall Mounted for (Hot & Cold Water) (Ablution Area) (Section 22 41 10 & DS/1909-22 41 10) |  |  | 6 | 6 | Nos. | 44500 | 267000 | 1000 | 6000 | 45500 | 273000
12.1.10 | Supply & Installation of Toilet Roll Holder (Section 22 41 10 & DS/1909-22 41 10) |  |  | 11 | 11 | Nos. | 14900 | 163900 | 1000 | 11000 | 15900 | 174900
12.1.11 | Supply & Installation of Wall Mounted Soap Dispenser (Section 22 41 10 & DS/1909-22 41 10) |  |  | 9 | 9 | Nos. | 25000 | 225000 | 1000 | 9000 | 26000 | 234000
12.1.12 | Supply & Installation of 03-Point Hand Dryer |  |  | 5 | 5 | Nos. | 29500 | 147500 | 2000 | 10000 | 31500 | 157500
12.2 | Drainage & Vent Pipe (uPVC - Non Pressure Class; Solvent Welded) including all Fittings and Accessories Required for Piping Installation e.g Elbows, Y, Double Y, Ceiling Cleanouts, Reducers, Sockets etc. (Section 22 13 20 & DS/1909-22 13 20)
12.2.1 | Ø 4" (Ø 100mm) |  |  | - |  | Rft | ` | Rate Only |  | Rate Only |  | Rate Only
12.2.2 | Ø 3" (Ø 75mm) |  |  | - |  | (4): Rft; (6): Rate Only; (8): Rate Only; (10): Rate Only
12.2.3 | Ø 2" (Ø 50mm) |  |  | - |  | (4): Rft; (6): Rate Only; (8): Rate Only; (10): Rate Only
12.2.4 | Ø 1 ½" (Ø 40mm) |  |  | - |  | (4): Rft; (6): Rate Only; (8): Rate Only; (10): Rate Only
12.3 | Drain Accessories (Section 22 11 19)
12.3.1 | SS Floor Drain (Section 22 11 19)
12.3.1.1 | Ø 6" x 6" (Ø 150 x 150 mm) |  |  | 22 | 22 | Nos. | 7900 | 173800 | 1500 | 33000 | 9400 | 206800 | Alpine | 02 to 03 Months
12.3.2 | SS Floor Clean Out (Section 22 11 19)
12.3.2.1 | Ø 4" (Ø 100mm) |  |  | 6 | 6 | Nos. | 7900 | 47400 | 1500 | 9000 | 9400 | 56400 | Alpine | 02 to 03 Months
12.3.2.2 | Ø 3" (Ø 75mm) |  |  | - | - | (4): No.; (6): Rate Only; (8): Rate Only; (10): Rate Only
12.4 | Pressure Testing of Water Supply Piping (1.5 times of operating pressure) (Including all arrangements required for Pressure Testing) |  |  | 1 | 1 | Lot |  | 0 | 25000 | 25000 | 25000 | 25000
12.5 | Engineered Support system with Lindapter Type/TR60 Complete in all Respect |  |  | 1 | 1 | Lot |  | 0 | 10000 | 10000 | 10000 | 10000
Sub-total Carried to Summary
13 | CLEANING, BALANCING & TESTING (SECTION 23 05 93)
13.1 | Cleaning & Balancing of HVAC System (Water + Air) |  |  | 1 | 1 | Lot |  | 0 | 15000 | 15000 | 15000 | 15000
Sub-total Carried to Summary
14 | PAINTING & FINISHING AND MECHANICAL IDENTIFICATION (SECTION 23 05 50 & 23 05 53)
14.1 | Painting & Finishing, Stenciling of Pipes & Ducts, Identification Tags on Valves etc. and Equipment Data Plates (Section 23 05 50) |  |  | 1 | 1 | Lot | 10000 | 10000 | 10000 | 10000 | 20000 | 20000
Sub-total Carried to Summary
15 | MISCELLANEOUS
15.1 | Pipe Sleeves/Core Cutting where required |  |  | 1 | 1 | Lot | 5000 | 5000 | 5000 | 5000 | 10000 | 10000
15.2 | Shop Drawings, As Built Drawings, Operation & Maintenance Manuals |  |  | 1 | 1 | Lot | 10000 | 10000 | 10000 | 10000 | 20000 | 20000
15.3 | Fire Stopping Material for all Pipes, Duct, Trays etc. Crossing a Fire Barrier Wall/Floor as per Required Fire Rating (Refer Fire Strategy Drawings for Fire Barrier Wall/Floor) |  |  | 1 | 1 | Lot | 10000 | 10000 | 10000 | 10000 | 20000 | 20000
Sub-total Carried to Summary
Grand Total Amount Rs | [5 empty] | (6): 27038550; (8): 3780600; (10): 30819150

## FF BOQ 19
BILL OF QUANTITIES
ITEM NO. | DESCRIPTION | VERIFIED QUANTITY | EXTIMATED QUANTITY | UNIT | MATERIAL |  | INSTALLATION |  | TOTAL |  | LEAD TIMES | BRANDS | REMARKS
[5 empty] | RATE | AMOUNT | RATE | AMOUNT | RATE | AMOUNT
[5 empty] | (Rs.) | (Rs.) | (Rs.) | (Rs.) | (Rs.) | (Rs.)
1 | FIRE SPRINKLERS (SECTION 21 13 10 & DS/1909-21 13 10)
1.1 | Fire Sprinkler- Upright, Quick Response (SP-01) | 180 | 180 | Nos. | 3200 | 576000 | 1000 | 180000 | 4200 | 756000 | SHIELD | 02 to 03 Months
1.2 | Fire Sprinkler- Pendent Concealed, Quick Response (SP-02) | 120 | 120 | Nos. | 2500 | 300000 | 1000 | 120000 | 3500 | 420000
1.3 | Fire Sprinkler- Pendent Sprinkler, Quick Response (SP-03) | 15 | 15 | Nos. | 4200 | 63000 | 1000 | 15000 | 5200 | 78000
1.4 | Cabinet Complete with 06 Spare Sprinklers (Upright) (SP-01) | 1 | 1 | Nos. | 77000 | 77000 | 2000 | 2000 | 79000 | 79000
1.5 | Cabinet Complete with 06 Spare Sprinklers (Concealed Pendent) (SP-02) | 1 | 1 | No. | 77000 | 77000 | 2000 | 2000 | 79000 | 79000
1.6 | Cabinet Complete with 06 Spare Sprinklers (Pendent) (SP-03) | 1 | 1 | No. | 48000 | 48000 | 2000 | 2000 | 50000 | 50000
Sub-total Carried to Summary
2 | CORRUGATED STAINLESS STEEL FLEXIBLE CONNECTOR
2.1 | Corrugated Stainless Steel Flexible Connector Ø 1" X 3 ft (UL/FM) (Braided) | 120 | 120 | Nos. | 10900 | 1308000 | 1000 | 120000 | 11900 | 1428000 | Seung Jin Ind Co. Ltd. | 02 to 03 Months
Sub-total Carried to Summary
3 | PORTABLE FIRE EXTINGUISHER FOR FIRE TYPES A, B, C & AFFF (SECTION 21 21 10 & DS/1909-21 21 10)
3.1 | Supply & Installation of 6 Kg Dry Powder Extinguisher (ABC) | 4 | 4 | Nos. | 19000 | 76000 | 1000 | 4000 | 20000 | 80000 | NAFFCO | 02 to 03 Months
3.2 | Supply & Installation of 6 Kg CO2 Fire Extinguisher | 4 | 4 | Nos. | 29500 | 118000 | 1000 | 4000 | 30500 | 122000
Sub-total Carried to Summary
4 | BLACK STEEL SCHEDULE-40 PIPING (SECTION 21 10 10)
4.1 | Welded Piping System
4.1.1 | Ø 4" (100mm) | - | - | Rft |  | Rate Only |  | Rate Only | Rate Only | Rate Only | IIL | 04 to 05 Weeks | IIL Brand is in LOAM
4.1.2 | Ø 3" (75mm) | 306 | 290 | Rft | 1900 | 581400 | 300 | 91800 | 2200 | 673200
4.1.3 | Ø 2½" (65mm) | - | - | Rft |  | Rate Only |  | Rate Only | Rate Only | Rate Only
4.2 | Threaded Piping System
4.2.1 | Ø 2" (50mm) | 280 | 215 | Rft | 1250 | 350000 | 250 | 70000 | 1500 | 420000
4.2.2 | Ø 1½" (40mm) | 476 | 455 | Rft | 950 | 452200 | 220 | 104720 | 1170 | 556920
4.2.3 | Ø 1¼" (32mm) | 460 | 400 | Rft | 800 | 368000 | 220 | 101200 | 1020 | 469200
4.2.4 | Ø 1" (25mm) | 1810 | 1785 | Rft | 680 | 1230800 | 220 | 398200 | 900 | 1629000
Sub-total Carried to Summary
5 | GATE VALVE (SECTION 21 05 23)
5.1 | Ø2 inch (50 mm) | 2 | 2 | Nos. | 89000 | Rate Only | 3000 | Rate Only | Rate Only | Rate Only | SHIELD | 04 to 05 Weeks
Sub-total Carried to Summary
6 | SIESMIC BRACING
6.1 | Transverse Seismic Bracing (As per FND Detail No. FND/SS/10)
6.1.1 | Ø 4" (100mm) | - | 0 | No. |  | Rate Only |  | Rate Only | Rate Only | Rate Only | INDEX | 04 to 05 Weeks
6.1.2 | Ø 3" (75mm) | 11 | 11 | Nos. | 9000 | 99000 | 1000 | 11000 | 10000 | 110000
6.1.3 | Ø 2½" (65mm) | - |  | No. |  | Rate Only |  | Rate Only | Rate Only | Rate Only
6.2 | Longitudinal Seismic Bracing (As per FND Detail No. FND/SS/11)
6.2.1 | Ø 4" (100mm) | - |  | No. |  | Rate Only |  | Rate Only | Rate Only | Rate Only
6.2.2 | Ø 3" (75mm) | 7 | 7 | Nos. | 8500 | 59500 | 1000 | 7000 | 9500 | 66500
6.2.3 | Ø 2½" (65mm) | - |  | No. |  | Rate Only |  | Rate Only | Rate Only | Rate Only
6.3 | Seismic Restraint (As per FND Detail No. FND/ADD/08)
6.3.1 | Ø 2" (50mm) | 17 | 17 | Nos. | 5000 | 85000 | 1000 | 17000 | 6000 | 102000
6.3.2 | Ø 1½" (40mm) | 34 | 34 | Nos. | 4000 | 136000 | 1000 | 34000 | 5000 | 170000
6.3.3 | Ø 1¼" (32mm) | 25 | 25 | Nos. | 4000 | 100000 | 1000 | 25000 | 5000 | 125000
6.3.4 | Ø 1" (25mm) | 70 | 70 | Nos. | 3000 | 210000 | 1000 | 70000 | 4000 | 280000
Sub-total Carried to Summary
7 | FIRE SPRINKLER SYSTEM ACCEPTANCE TEST (SECTION 21 13 17)
7.1 | Fire Sprinkler System Acceptance Test | 1 | 1 | Lot |  | 0 | 25000 | 25000 | 25000 | 25000
Sub-total Carried to Summary
8 | PAINTING COATING & STENCILING (SECTION 21 05 50)
8.1 | Painting, Coating, Stenciling & Identification of Fire Piping | 1 | 1 | Lot | 125000 | 125000 | 50000 | 50000 | 175000 | 175000
Sub-total Carried to Summary
9 | PIPE SUPPORT SYSTEM (SECTION 21 05 29)
9.1 | Engineered Pipe Support System | 1 | 1 | Lot | 170000 | 170000 | 50000 | 50000 | 220000 | 220000
Sub-total Carried to Summary
10 | MISCELLANEOUS
10.1 | Hydrostatic Testing | 1 | 1 | Lot | 25000 | 25000 | 5000 | 5000 | 30000 | 30000
10.2 | Shop Drawings, As Built Drawings, Operation & Maintenance Manuals | 1 | 1 | Lot | 10000 | 10000 | 10000 | 10000 | 20000 | 20000
10.3 | Fire Stopping of Walls & Structure Openings (For Small Openings - Hilti FS - ONE or Approved Equivalent) | 1 | 1 | Lot | 15000 | 15000 | 5000 | 5000 | 20000 | 20000
10.4 | Pipe Sleeves | 1 | 1 | Lot | 5000 | 5000 | 5000 | 5000 | 10000 | 10000
Sub-total Carried to Summary
Grand Total Amounts | [5 empty] | 6664900 |  | 1528920 |  | 8193820

## TOWER-(A) BOQ (2) (hidden)
TOWER -A&B AT DOLMEN CITY, KARACHI | [9 empty] | BILL OF QUANTITIES
TOWER 'A' - HVAC SYSTEM WORKS | [9 empty] | DATED: JANUARY 10, 2017
BILL OF QUANTITIES - TOWER 'A'
(1) | (2) |  | (3) | (4) | (5) | (6) | (7) | (8) | (9) | (10)
ITEM NO. | DESCRIPTION |  | ESTIMATED QUANTITY | UNIT | MATERIAL |  | INSTALLATION |  | TOTAL
[5 empty] | RATE | AMOUNT | RATE | AMOUNT | RATE | AMOUNT
[5 empty] | (Rs.) | (Rs.) | (Rs.) | (Rs.) | (Rs.) | (Rs.)
[6 empty] | (3) x (5) |  | (3) x (7) | (5) + (7) | (6) + (8)
1 | INSTALLATION OF AIR HANDLING UNITS {OWNER FURNISHED} (SECTION 23 73 10 & DS/1283-23 73 10) | [9 empty] | INSTALLATION OF AIR HANDLING UNITS {OWNER FURNISHED} (SECTION 23 73 10 & DS/1283-23 73 10)
1.1 | Installation of Air Handling Units - Ceiling Hung (Type-A) |  | (3): 186; (4): Nos. |  | 18 | No
1.2 | Installation of Air Handling Units - Ceiling Hung (Type-B) |  | (3): 4; (4): Nos. |  | 68 | No
1.3 | Installation of Air Handling Units - Ceiling Hung (Type-C) |  | (3): 45; (4): Nos. |  | 74 | No
1.4 | Installation of Air Handling Units - Ceiling Hung (Type-D) |  | (3): 29; (4): Nos. |  | 10 | No
1.5 | Installation of Air Handling Units - Floor Mounted (AHU/TA-ENT-01) |  | (3): 1; (4): Nos. | Installation of Air Handling Units - Floor Mounted (158TR) | 2 | No
1.6 | Installation of Air Handling Units - Floor Mounted (AHU/CHWPR-TA-01 & 02) |  | (3): 2; (4): Nos. | Installation of Air Handling Units - Floor Mounted (101TR) | 2 | No
1.7 | Installation of Air Handling Units - Floor Mounted (AHU/TA-MCC) |  | (3): 1; (4): Nos. | Installation of Air Handling Units - Floor Mounted (122TR) | 2 | No
1.8 | Installation of Air Handling Units - Floor Mounted (FAAHU/TA-01) |  | (3): 2; (4): Nos. | Installation of Air Handling Units - Floor Mounted (122TR) | 2 | No
1.9 | Installation of Air Handling Units - Floor Mounted (FAAHU/TA-02) |  | (3): 2; (4): Nos. | Installation of Air Handling Units - Floor Mounted (122TR) | 2 | No
1.1 | Lifting & Shifting of Equipments to the Location Designated for Installation |  | (3): 1; (4): Lot | Installation of Air Handling Units - Floor Mounted (48TR) | 1 | No
1.11 | Foundation {Refer Detail # FND/D/ADD05B} / Supports (Hot Dipped Galvanized Upto 50 to 70 Micron) of Ceiling Hung AHUs |  | (3): 1; (4): Lot | Installation of Air Handling Units - Floor Mounted (44TR) | 1 | No
1.12 | Foundation {Refer Detail -Type C} / Supports of Floor Mounted AHUs |  | (3): 1; (4): Lot | Installation of Air Handling Units - Floor Mounted (23TR) | 2 | No
1.13 | Commissioning & Testing |  | (3): 1; (4): Lot | Installation of Air Handling Units - Floor Mounted (36TR) | 1 | No
1.14 | Ø ½" (Ø 15mm) Shrader Fitting (Pressure Class 300/ PN 20) For Air Vent/Pressure Testing |  | (3): 382; (4): Nos.
1.15 | Ø ½" (Ø 15mm) Shrader Fitting For Air Vent/Pressure Testing |  | (3): 146; (4): Nos.
Sub-total Carried to Summary | [10 empty] | Lifting & Shifting of Equipments to the Location Designated for Installation | 181 | Nos.
2 | INSTALLATION OF ROTARY H.E. AIR TO AIR {OWNER FURNISHED} (SECTION 23 72 13 & DS/1283-23 72 13) | [9 empty] | Foundation / Supports (Hot Dipped Galvanized) for Ceiling Hung AHUs | 1 | Lot
2.1 | Installation of Heat Recovery Units (HRU/TA-01) |  | (3): 2; (4): Nos. | Foundation / Supports (Hot Dipped Galvanized) for Floor Mounted AHUs | 1 | Lot
2.2 | Installation of Heat Recovery Units (HRU/TA-02) |  | (3): 2; (4): Nos. | Commissioning & Testing | 1 | Lot
2.3 | Lifting & Shifting of Equipments to the Location Designated for Installation |  | (3): 1; (4): Lot
2.4 | Foundation & Supports (Hot Dipped Galvanized Upto 50 to 70 Micron) |  | (3): 1; (4): Lot
2.5 | Commissioning & Testing |  | (3): 1; (4): Lot
Sub-total Carried to Summary
3 | HEAT EXCHANGER (SECTION 23 57 10 & DS/1283-23 57 10)
3.1 | Supply and Installation of Plate Type Heat Exchanger on Chilled Water (HX/TA-01 to 03) |  | (3): 3; (4): Nos.
3.2 | Supply and Installation of Plate Type Heat Exchanger on 24Hrs Cooling Water (HX/TA-04 & 05) |  | (3): 2; (4): Nos.
3.3 | Lifting & Shifting of Equipment to the Location Designated for Installation |  | (3): 1; (4): Lot
3.4 | Foundation / Supports (Hot Dipped Galvanized Upto 50 to 70 Micron) |  | (3): 1; (4): Lot
3.5 | Commissioning & Testing |  | (3): 1; (4): Lot
Sub-total Carried to Summary
4 | INSTALLATION OF FILTER SECTION WITH EMPTY SECTIONS {OWNER FURNISHED} (SECTION 23 41 10 & DS/1283-23 41 10)
4.1 | Installation of Filter Section with Empty Sections (FS/TA-01) |  | (3): 2; (4): Nos.
4.2 | Installation of Filter Section with Empty Sections (FS/TA-02) |  | (3): 2; (4): Nos.
4.3 | Lifting & Shifting of Equipment to the Location Designated for Installation |  | (3): 1; (4): Lot
4.4 | Foundation / Supports (Hot Dipped Galvanized Upto 50 to 70 Micron) |  | (3): 1; (4): Lot
4.5 | Commissioning & Testing |  | (3): 1; (4): Lot
Sub-total Carried to Summary
5 | INSTALLATION OF FAN COIL UNITS {OWNER FURNISHED} (SECTION 23 73 20 & DS/1283-23 73 20)
5.1 | Installation of Fan Coil Units - Ceiling Hung (TYPE-A) |  | (3): 50; (4): Nos.
5.2 | Installation of Fan Coil Units - Ceiling Hung (TYPE-B) |  | (3): 8; (4): Nos.
5.3 | Installation of Fan Coil Units - Ceiling Hung (TYPE-C) |  | (3): 2; (4): Nos.
5.4 | Lifting & Shifting of Equipments to the Location Designated for Installation |  | (3): 1; (4): Lot
5.5 | Foundation {{Refer Detail # FND/D/ADD05B} / Supports (Hot Dipped Galvanized Upto 50 to 70 Micron) for Ceiling Hung AHUs |  | (3): 1; (4): Lot
5.6 | Commissioning & Testing |  | (3): 1; (4): Lot
5.7 | Ø 1" (Ø 25mm) Di-Electric Coupling Between Steel and Copper Pipes |  | (3): 116; (4): Nos.
5.8 | Ø 1 ¼" (Ø 32mm) Di-Electric Coupling Between Steel and Copper Pipes |  | (3): 4; (4): Nos.
5.9 | Ø ½" (Ø 15mm) Shrader Fitting (Pressure Class 300/ PN 20) For Air Vent/Pressure Testing |  | (3): 84; (4): Nos.
5.1 | Ø ½" (Ø 15mm) Shrader Fitting For Air Vent/Pressure Testing |  | (3): 36; (4): Nos.
Sub-total Carried to Summary
6 | INSTALLATION OF CENTRIFUGAL PUMPS {OWNER FURNISHED} (SECTION 23 21 30 & DS/1283-23 21 30)
6.1 | Installation of Centrifugal Pumps (STP/TA-01 & 02) Tertiary Chilled Water Pumps |  | (3): 2; (4): Nos.
6.2 | Installation of Centrifugal Pumps (CWLP/TA-01 & 02) Tertiary Cooling Water Loop Pumps |  | (3): 2; (4): Nos.
6.3 | Foundation / Supports (Hot Dipped Galvanized Upto 50 to 70 Micron) |  | (3): 1; (4): Lot
6.4 | Lifting & Shifting of Equipments to the Location Designated for Installation |  | (3): 1; (4): Lot
6.5 | Commissioning & Testing |  | (3): 1; (4): Lot
Sub-total Carried to Summary
7 | FANS (SECTION 23 34 13 / 23 34 16 & DS/1283-23 34 13 / 23 34 16)
7.1 | Supply & Installation of Fans (SEF/TA-01 & 02) |  | (3): 2; (4): Nos.
7.2 | Supply & Installation of Fans (SWPF/TA-01 to 04) |  | (3): 4; (4): Nos.
7.3 | Supply & Installation of Fans (TEF/TA-01 & 02) |  | (3): 2; (4): Nos.
7.4 | Supply & Installation of Fans (TEF/TA-03 & 04) |  | (3): 2; (4): Nos.
7.5 | Supply & Installation of Fans (TEF/TA-TYPE-A) |  | (3): 46; (4): Nos.
7.6 | Supply & Installation of Fans (TEF/TA-TYPE-B) |  | (3): 12; (4): Nos.
7.7 | Supply & Installation of Fans (TEF/TA-TYPE-C) |  | (3): 2; (4): Nos.
7.8 | Supply & Installation of Fans (TEF/TA-TYPE-D) |  | (3): 1; (4): No.
7.9 | Supply & Installation of Fans (MFEF/TA-01 & 02) |  | (3): 2; (4): Nos.
7.1 | Lifting & Shifting of Equipments to the Location Designated for Installation |  | (3): 1; (4): Lot
7.11 | Foundation / Supports (Hot Dipped Galvanized Upto 50 to 70 Micron) |  | (3): 1; (4): Lot
7.12 | Commissioning & Testing |  | (3): 1; (4): Lot
Sub-total Carried to Summary
8 | METER & GAUGES (SECTION 23 05 19)
8.1 | Thermometers with Wells for Pipe Thermometer |  | (3): 46; (4): Nos.
8.2 | Pressure Gauges on Pipes |  | (3): 46; (4): Nos.
8.3 | Gauge Outlets with Cock |  | (3): 48; (4): Nos.
8.4 | Flow Switch on 24-Hours Cooling Water Pipes DN-50 |  | (3): 59; (4): Nos.
Sub-total Carried to Summary
9 | PIPING (SECTION 23 21 13 & DS/1283-23 21 13)
9.1 | Chilled Water Piping
9.1.1 | Ø 12" (Ø 300mm) |  | (3): 30; (4): Rft
9.1.2 | Ø 10" (Ø 250mm) |  | (3): 600; (4): Rft
9.1.3 | Ø 8" (Ø 200mm) |  | (3): 1200; (4): Rft
9.1.4 | Ø 6" (Ø 150mm) |  | (3): 1000; (4): Rft
9.1.5 | Ø 5" (Ø 125mm) |  | (3): 200; (4): Rft
9.1.6 | Ø 4" (Ø 100mm) |  | (3): 200; (4): Rft
9.1.7 | Ø 3" (Ø 75mm) |  | (3): 550; (4): Rft
9.1.8 | Ø 2 ½" (Ø 65mm) |  | (3): 1300; (4): Rft
9.1.9 | Ø 2" (Ø 50mm) |  | (3): 18000; (4): Rft
9.1.10 | Ø 1 ½" (Ø 40mm) |  | (3): 4800; (4): Rft
9.1.11 | Ø 1 ¼" (Ø 32mm) |  | (3): 2200; (4): Rft
9.1.12 | Ø 1" (Ø 25mm) |  | (3): 975; (4): Rft
9.2 | Pipe Sleeves |  | (3): 1; (4): Lot
9.3 | Pipe Supports as per Hilti / Sikla Support (Hot Dipped Galvanized Upto 50 to 70 Micron) System |  | (3): 1; (4): Lot
9.4 | Pipe Pressure Testing |  | (3): 1; (4): Lot
9.5 | 24-Hours Cooling Water Loop Piping (Main Quote)
9.5.1 | DN 250mm |  | - | Rft |  | Rate Only |  | Rate Only |  | Rate Only
9.5.2 | DN 200mm |  | (3): 400; (4): Rft
9.5.3 | DN 150mm |  | (3): 1500; (4): Rft
9.5.4 | DN 125mm |  | - | Rft |  | Rate Only |  | Rate Only |  | Rate Only
9.5.5 | DN 100mm |  | (3): 700; (4): Rft
9.5.6 | DN 80mm |  | (3): 350; (4): Rft
9.5.7 | DN 65mm |  | - | Rft |  | Rate Only |  | Rate Only |  | Rate Only
9.5.8 | DN 50mm |  | (3): 5700; (4): Rft
9.5.9 | DN 40mm |  | - | Rft |  | Rate Only |  | Rate Only |  | Rate Only
9.6 | Pipe Sleeves |  | (3): 1; (4): Lot
9.7 | Pipe Supports as per Hilti / Sikla Support (Hot Dipped Galvanized Upto 50 to 70 Micron) System |  | (3): 1; (4): Lot
9.8 | Pipe Pressure Testing |  | (3): 1; (4): Lot
9.9 | 24-Hours Cooling Water Loop Piping (Alternate Quote)
9.9.1 | Ø 10" (Ø 250mm) |  | - | Rft |  | Rate Only |  | Rate Only |  | Rate Only
9.9.2 | Ø 8" (Ø 200mm) |  | (3): 400; (4): Rft
9.9.3 | Ø 6" (Ø 150mm) |  | (3): 1500; (4): Rft
9.9.4 | Ø 5" (Ø 125mm) |  | - | Rft |  | Rate Only |  | Rate Only |  | Rate Only
9.9.5 | Ø 4" (Ø 100mm) |  | (3): 700; (4): Rft
9.9.6 | Ø 3" (Ø 75mm) |  | (3): 350; (4): Rft
9.9.7 | Ø 2 ½" (Ø 65mm) |  | - | Rft |  | Rate Only |  | Rate Only |  | Rate Only
9.9.8 | Ø 2" (Ø 50mm) |  | (3): 5700; (4): Rft
9.9.9 | Ø 1 ½" (Ø 40mm) |  | - | Rft |  | Rate Only |  | Rate Only |  | Rate Only
9.1 | Pipe Sleeves |  | (3): 1; (4): Lot
9.11 | Pipe Supports as per Hilti / Sikla Support (Hot Dipped Galvanized Upto 50 to 70 Micron) System |  | (3): 1; (4): Lot
9.12 | Pipe Pressure Testing |  | (3): 1; (4): Lot
9.13 | Condensate Drain Piping
9.13.1 | Ø 3" (Ø 75mm) |  | - | Rft |  | Rate Only |  | Rate Only |  | Rate Only
9.13.2 | Ø 2 ½" (Ø 65mm) |  | - | Rft |  | Rate Only |  | Rate Only |  | Rate Only
9.13.3 | Ø 2" (Ø 50mm) |  | (3): 200; (4): Rft
9.13.4 | Ø 1 ½" (Ø 40mm) |  | (3): 3300; (4): Rft
9.13.5 | Ø 1 ¼" (Ø 32mm) |  | (3): 5200; (4): Rft
9.13.6 | Ø 1" (Ø 25mm) |  | (3): 720; (4): Rft
9.14 | Pipe Sleeves |  | (3): 1; (4): Lot
9.15 | Pipe Supports as per Hilti / Fischer Support (Hot Dipped Galvanized Upto 50 to 70 Micron) System |  | (3): 1; (4): Lot
9.16 | Pipe Pressure Testing |  | (3): 1; (4): Lot
Sub-total Carried to Summary
10 | VALVES & SPECIALITIES (SECTION 23 05 23, 23 86 20 & 23 86 35)
10.1 | Supply and Installation of Butterfly Valves with Material/Flanges/Unions etc
10.1.1 | Ø 10" (Ø 250mm) |  | (3): 2; (4): Nos.
10.1.2 | Ø 8" (Ø 200mm) |  | (3): 3; (4): Nos.
10.1.3 | Ø 6" (Ø 150mm) |  | (3): 22; (4): Nos.
10.1.4 | Ø 5" (Ø 125mm) |  | - | No. |  | Rate Only |  | Rate Only |  | Rate Only
10.1.5 | Ø 4" (Ø 100mm) |  | (3): 12; (4): Nos.
10.1.6 | Ø 3" (Ø 75mm) |  | (3): 6; (4): Nos.
10.1.7 | Ø 2 ½" (Ø 65mm) |  | (3): 54; (4): Nos.
10.2 | Supply and Installation of Butterfly Valves (Pressure Class 300/ PN 20) with Material/Flanges/Unions etc
10.2.1 | Ø 10" (Ø 250mm) |  | (3): 4; (4): Nos.
10.2.2 | Ø 8" (Ø 200mm) |  | (3): 5; (4): Nos.
10.2.3 | Ø 6" (Ø 150mm) |  | (3): 26; (4): Nos.
10.2.4 | Ø 5" (Ø 125mm) |  | - | No. |  | Rate Only |  | Rate Only |  | Rate Only
10.2.5 | Ø 4" (Ø 100mm) |  | - | No. |  | Rate Only |  | Rate Only |  | Rate Only
10.2.6 | Ø 3" (Ø 75mm) |  | (3): 6; (4): Nos.
10.2.7 | Ø 2 ½" (Ø 65mm) |  | (3): 108; (4): Nos.
10.3 | Supply and Installation of Gate Valves with Material/Flanges/Unions etc
10.3.1 | Ø 2" (Ø 50mm) |  | (3): 55; (4): Nos.
10.3.2 | Ø 1 ½" (Ø 40mm) |  | (3): 54; (4): Nos.
10.3.3 | Ø 1 ¼" (Ø 32mm) |  | (3): 150; (4): Nos.
10.3.4 | Ø 1" (Ø 25mm) |  | (3): 32; (4): Nos.
10.3.5 | Ø ¾" (Ø 20mm) |  | - | No. |  | Rate Only |  | Rate Only |  | Rate Only
10.4 | Supply and Installation of Gate Valves (Pressure Class 300/ PN 20) with Material/Flanges/Unions etc
10.4.1 | Ø 2" (Ø 50mm) |  | (3): 83; (4): Nos.
10.4.2 | Ø 1 ½" (Ø 40mm) |  | (3): 85; (4): Nos.
10.4.3 | Ø 1 ¼" (Ø 32mm) |  | (3): 382; (4): Nos.
10.4.4 | Ø 1" (Ø 25mm) |  | (3): 86; (4): Nos.
10.4.5 | Ø ¾" (Ø 20mm) |  | - | No. |  | Rate Only |  | Rate Only |  | Rate Only
10.5 | Supply and Installation of Check Valve with Material/Flanges/Unions etc
10.5.1 | Ø 12" (Ø 300mm) |  | - | No. |  | Rate Only |  | Rate Only |  | Rate Only
10.5.2 | Ø 10" (Ø 250mm) |  | - | No. |  | Rate Only |  | Rate Only |  | Rate Only
10.5.3 | Ø 8" (Ø 200mm) |  | - | No. |  | Rate Only |  | Rate Only |  | Rate Only
10.5.4 | Ø 6" (Ø 150mm) |  | - | No. |  | Rate Only |  | Rate Only |  | Rate Only
10.5.5 | Ø 5" (Ø 125mm) |  | - | No. |  | Rate Only |  | Rate Only |  | Rate Only
10.6 | Supply and Installation of Check Valve (Pressure Class 300/ PN 20) with Material/Flanges/Unions etc
10.6.1 | Ø 12" (Ø 300mm) |  | - | No. |  | Rate Only |  | Rate Only |  | Rate Only
10.6.2 | Ø 10" (Ø 250mm) |  | (3): 2; (4): Nos.
10.6.3 | Ø 8" (Ø 200mm) |  | - | No. |  | Rate Only |  | Rate Only |  | Rate Only
10.6.4 | Ø 6" (Ø 150mm) |  | (3): 2; (4): Nos.
10.6.5 | Ø 5" (Ø 125mm) |  | - | No. |  | Rate Only |  | Rate Only |  | Rate Only
10.6.6 | Ø 4" (Ø 100mm) |  | - | No. |  | Rate Only |  | Rate Only |  | Rate Only
10.6.7 | Ø 3" (Ø 75mm) |  | - | No. |  | Rate Only |  | Rate Only |  | Rate Only
10.6.8 | Ø 2 ½" (Ø 65mm) |  | - | No. |  | Rate Only |  | Rate Only |  | Rate Only
10.6.9 | Ø 2" (Ø 50mm) |  | - | No. |  | Rate Only |  | Rate Only |  | Rate Only
10.6.10 | Ø 1 ½" (Ø 40mm) |  | (3): 6; (4): Nos.
10.6.11 | Ø 1 ¼" (Ø 32mm) |  | - | No. |  | Rate Only |  | Rate Only |  | Rate Only
10.7 | Supply and Installation of Ball Valve (Pressure Class 300/ PN 20) with Material/Flanges/Unions etc
10.7.1 | Ø 1 ¼" (Ø 32mm) |  | - | No. |  | Rate Only |  | Rate Only |  | Rate Only
10.7.2 | Ø 1" (Ø 25mm) |  | - | No. |  | Rate Only |  | Rate Only |  | Rate Only
10.7.3 | Ø ¾" (Ø 20mm) |  | (3): 6; (4): Nos.
10.8 | Supply and Installation of Ball Valve with Material/Flanges/Unions etc
10.8.1 | Ø 1 ¼" (Ø 32mm) |  | - | No. |  | Rate Only |  | Rate Only |  | Rate Only
10.8.2 | Ø 1" (Ø 25mm) |  | - | No. |  | Rate Only |  | Rate Only |  | Rate Only
10.8.3 | Ø ¾" (Ø 20mm) |  | (3): 11; (4): Nos.
10.8.4 | Ø ½" (Ø 15mm) |  | (3): 8; (4): Nos.
10.9 | Supply and Installation of Flexible Connector with Material/Flanges/Unions etc
10.9.1 | Ø 12" (Ø 300mm) |  | - | No. |  | Rate Only |  | Rate Only |  | Rate Only
10.9.2 | Ø 10" (Ø 250mm) |  | - | No. |  | Rate Only |  | Rate Only |  | Rate Only
10.9.3 | Ø 8" (Ø 200mm) |  | - | No. |  | Rate Only |  | Rate Only |  | Rate Only
10.9.4 | Ø 6" (Ø 150mm) |  | - | No. |  | Rate Only |  | Rate Only |  | Rate Only
10.9.5 | Ø 5" (Ø 125mm) |  | - | No. |  | Rate Only |  | Rate Only |  | Rate Only
10.1 | Supply and Installation of Flexible Connector (Pressure Class 300/ PN 20) with Material/Flanges/Unions etc
10.10.1 | Ø 12" (Ø 300mm) |  | - | No. |  | Rate Only |  | Rate Only |  | Rate Only
10.10.2 | Ø 10" (Ø 250mm) |  | (3): 4; (4): Nos.
10.10.3 | Ø 8" (Ø 200mm) |  | - | No. |  | Rate Only |  | Rate Only |  | Rate Only
10.10.4 | Ø 6" (Ø 150mm) |  | - | No. |  | Rate Only |  | Rate Only |  | Rate Only
10.10.5 | Ø 5" (Ø 125mm) |  | - | No. |  | Rate Only |  | Rate Only |  | Rate Only
10.11 | Supply and Installation of Flow Balancing & Shut-off Valve with Material/Flanges/Unions etc
10.11.1 | Ø 10" (Ø 250mm) |  | (3): 2; (4): Nos.
10.11.2 | Ø 8" (Ø 200mm) |  | (3): 2; (4): Nos.
10.11.3 | Ø 6" (Ø 150mm) |  | - | No. |  | Rate Only |  | Rate Only |  | Rate Only
10.11.4 | Ø 5" (Ø 125mm) |  | - | No. |  | Rate Only |  | Rate Only |  | Rate Only
10.11.5 | Ø 4" (Ø 100mm) |  | - | No. |  | Rate Only |  | Rate Only |  | Rate Only
10.11.6 | Ø 3" (Ø 75mm) |  | - | No. |  | Rate Only |  | Rate Only |  | Rate Only
10.11.7 | Ø 2 ½" (Ø 65mm) |  | - | No. |  | Rate Only |  | Rate Only |  | Rate Only
10.12 | Supply and Installation of Flow Balancing & Shut-off Valve (Pressure Class 300/ PN 20) with Material/Flanges/Unions etc
10.12.1 | Ø 8" (Ø 200mm) |  | (3): 2; (4): Nos.
10.12.2 | Ø 6" (Ø 150mm) |  | (3): 7; (4): Nos.
10.12.3 | Ø 5" (Ø 125mm) |  | - | No. |  | Rate Only |  | Rate Only |  | Rate Only
10.12.4 | Ø 4" (Ø 100mm) |  | - | No. |  | Rate Only |  | Rate Only |  | Rate Only
10.12.5 | Ø 3" (Ø 75mm) |  | - | No. |  | Rate Only |  | Rate Only |  | Rate Only
10.12.6 | Ø 2 ½" (Ø 65mm) |  | - | No. |  | Rate Only |  | Rate Only |  | Rate Only
10.13 | Supply and Installation of Strainers with Ball valve with Material/Flanges/Unions etc
10.13.1 | Ø 12" (Ø 300mm) |  | - | No. |  | Rate Only |  | Rate Only |  | Rate Only
10.13.2 | Ø 10" (Ø 250mm) |  | - | No. |  | Rate Only |  | Rate Only |  | Rate Only
10.13.3 | Ø 8" (Ø 200mm) |  | - | No. |  | Rate Only |  | Rate Only |  | Rate Only
10.13.4 | Ø 6" (Ø 150mm) |  | (3): 5; (4): Nos.
10.13.5 | Ø 5" (Ø 125mm) |  | - | No. |  | Rate Only |  | Rate Only |  | Rate Only
10.13.6 | Ø 4" (Ø 100mm) |  | (3): 4; (4): Nos.
10.13.7 | Ø 3" (Ø 75mm) |  | - | No. |  | Rate Only |  | Rate Only |  | Rate Only
10.13.8 | Ø 2 ½" (Ø 65mm) |  | (3): 1; (4): No.
10.14 | Supply and Installation of Strainers (Pressure Class 300/ PN 20) with Ball valve with Material/Flanges/Unions etc
10.14.1 | Ø 12" (Ø 300mm) |  | - | No. |  | Rate Only |  | Rate Only |  | Rate Only
10.14.2 | Ø 10" (Ø 250mm) |  | (3): 2; (4): Nos.
10.14.3 | Ø 8" (Ø 200mm) |  | - | No. |  | Rate Only |  | Rate Only |  | Rate Only
10.14.4 | Ø 6" (Ø 150mm) |  | (3): 7; (4): Nos.
10.14.5 | Ø 5" (Ø 125mm) |  | - | No. |  | Rate Only |  | Rate Only |  | Rate Only
10.14.6 | Ø 4" (Ø 100mm) |  | - | No. |  | Rate Only |  | Rate Only |  | Rate Only
10.14.7 | Ø 3" (Ø 75mm) |  | - | No. |  | Rate Only |  | Rate Only |  | Rate Only
10.14.8 | Ø 2 ½" (Ø 65mm) |  | - | No. |  | Rate Only |  | Rate Only |  | Rate Only
10.15 | Supply and Installation of Strainers with Material/Flanges/Unions etc (Section 23 05 23)
10.15.1 | Ø 2" (Ø 50mm) |  | (3): 3; (4): Nos.
10.15.2 | Ø 1 ½" (Ø 40mm) |  | (3): 2; (4): Nos.
10.15.3 | Ø 1 ¼" (Ø 32mm) |  | (3): 75; (4): Nos.
10.15.4 | Ø 1" (Ø 25mm) |  | (3): 16; (4): Nos.
10.16 | Supply and Installation of Strainers (Pressure Class 300/ PN 20) with Material/Flanges/Unions etc (Section 23 05 23)
10.16.1 | Ø 2" (Ø 50mm) |  | - | No. |  | Rate Only |  | Rate Only |  | Rate Only
10.16.2 | Ø 1 ½" (Ø 40mm) |  | (3): 3; (4): Nos.
10.16.3 | Ø 1 ¼" (Ø 32mm) |  | (3): 191; (4): Nos.
10.16.4 | Ø 1" (Ø 25mm) |  | (3): 42; (4): Nos.
10.17 | Supply and Installation of Air Vents with Material/Flanges/Unions etc (Section 23 86 35)
10.17.1 | Ø 1" (Ø 25mm) |  | - | No. |  | Rate Only |  | Rate Only |  | Rate Only
10.17.2 | Ø ¾" (Ø 20mm) |  | (3): 8; (4): Nos.
10.17.3 | Ø ½" (Ø 15mm) |  | (3): 16; (4): Nos.
10.18 | Supply and Installation of Pressure Independent Control Valve. Modulating Proportional valve actuator with reversible synchronous motor and 0-10 VDC proportional control
10.18.1 | Ø 8" (Ø 200mm) |  | - | No. |  | Rate Only |  | Rate Only |  | Rate Only
10.18.2 | Ø 6" (Ø 150mm) |  | (3): 5; (4): Nos.
10.18.3 | Ø 5" (Ø 125mm) |  | - | No. |  | Rate Only |  | Rate Only |  | Rate Only
10.18.4 | Ø 4" (Ø 100mm) |  | (3): 4; (4): Nos.
10.18.5 | Ø 3" (Ø 75mm) |  | - | No. |  | Rate Only |  | Rate Only |  | Rate Only
10.18.6 | Ø 2 ½" (Ø 65mm) |  | (3): 1; (4): No.
10.18.7 | Ø 2" (Ø 50mm) |  | (3): 3; (4): Nos.
10.18.8 | Ø 1 ½" (Ø 40mm) |  | - | No. |  | Rate Only |  | Rate Only |  | Rate Only
10.18.9 | Ø 1 ¼" (Ø 32mm) |  | (3): 75; (4): Nos.
10.18.10 | Ø 1" (Ø 25mm) |  | (3): 16; (4): Nos.
10.19 | Supply and Installation of Pressure Independent Control Valve (Pressure Class 300/ PN 20). Modulating Proportional Valve Actuator with Reversible Synchronous Motor and 0-10 VDC Proportional Control
10.19.1 | Ø 2 ½" (Ø 65mm) |  | - | No. |  | Rate Only |  | Rate Only |  | Rate Only
10.19.2 | Ø 2" (Ø 50mm) |  | - | No. |  | Rate Only |  | Rate Only |  | Rate Only
10.19.3 | Ø 1 ½" (Ø 40mm) |  | - | No. |  | Rate Only |  | Rate Only |  | Rate Only
10.19.4 | Ø 1 ¼" (Ø 32mm) |  | (3): 191; (4): Nos.
10.19.5 | Ø 1" (Ø 25mm) |  | (3): 42; (4): Nos.
10.2 | Supply and Installation of Pressure Reducing Valve with Material/Flanges/Unions etc (Section 23 86 35)
10.20.1 | Ø 2" (Ø 50mm) |  | - | No. |  | Rate Only |  | Rate Only |  | Rate Only
10.20.2 | Ø 1 ½" (Ø 40mm) |  | (3): 3; (4): Nos.
10.20.3 | Ø 1 ¼" (Ø 32mm) |  | - | No. |  | Rate Only |  | Rate Only |  | Rate Only
Sub-total Carried to Summary
11 | DUCT WORK (MACHINE MADE) (SECTION 23 31 13)
11.1 | Sheet Metal Duct Work (Air Conditioning) (Supply Air), Machine made Ducts |  | (3): 13000; (4): ft²
11.2 | Sheet Metal Duct Work (Air Conditioning) (Return Air), Machine made Ducts |  | (3): 500; (4): ft²
11.3 | Sheet Metal Duct Work (Fresh Air) Machine made Ducts |  | (3): 48000; (4): ft²
11.4 | Sheet Metal Duct Work (Exhaust Air) Machine made Ducts |  | (3): 17000; (4): ft²
11.5 | Sheet Metal Duct Work With Cement Board (Refer Detail FND/ADD/04) - Smoke Duct. All Duct Joints To Be Sealed With 2-Hour Fire Rated Sealant |  | (3): 2550; (4): ft²
11.6 | Cement Board Duct Work - Fresh Air & Exhaust Air Ducts. |  | (3): 2000; (4): ft²
11.7 | Shutter Type Fire Damper
11.7.1 |  | 300mm x200mm | (3): 70; (4): Nos.
11.7.2 |  | 300mm x250mm | (3): 45; (4): Nos.
11.7.3 |  | 350mm x200mm | (3): 25; (4): Nos.
11.7.4 |  | 350mm x250mm | (3): 3; (4): Nos.
11.7.5 |  | 400mm x200mm | (3): 1; (4): No.
11.7.6 |  | 550mm x300mm | (3): 1; (4): No.
11.7.7 |  | 600mm x200mm | (3): 48; (4): Nos.
11.7.8 |  | 650mm x250mm | (3): 12; (4): Nos.
11.7.9 |  | 700mm x250mm | (3): 12; (4): Nos.
11.7.10 |  | 750mm x750mm | (3): 28; (4): Nos.
11.7.11 |  | 950mm x900mm | (3): 4; (4): Nos.
11.7.12 |  | 1650mm x450mm | (3): 1; (4): No.
11.7.13 |  | 1350mm x450mm | (3): 1; (4): No.
11.8 | Motorized Damper with Actuator and Limit Switch (230 Volt)
11.8.1 |  | 300mm x200mm | (3): 35; (4): Nos.
11.8.2 |  | 300mm x250mm | (3): 35; (4): Nos.
11.8.3 |  | 350mm x200mm | (3): 21; (4): Nos.
11.8.4 |  | 550mm x300mm | (3): 1; (4): No.
11.8.5 |  | 600mm x200mm | (3): 2; (4): Nos.
11.8.6 |  | 700mm x250mm | (3): 6; (4): Nos.
11.8.7 |  | 750mm x750mm | (3): 28; (4): Nos.
11.8.8 |  | 900mm x700mm | (3): 2; (4): Nos.
11.8.9 |  | 950mm x850mm | (3): 4; (4): Nos.
11.8.10 |  | 1100mm x750mm | (3): 4; (4): Nos.
11.8.11 |  | 1200mm x1200mm | (3): 4; (4): Nos.
11.9 | Fire & Smoke Motorized Damper for Smoke Fan
11.9.1 |  | 1050mm x 1400mm | (3): 58; (4): Nos.
11.9.2 |  | 1500mm x 700mm | (3): 58; (4): Nos.
11.9.3 |  | 900mm x 700mm | (3): 2; (4): Nos.
11.1 | Gravity Damper
11.10.1 |  | 250mm x 150mm | (3): 1; (4): Nos
11.10.2 |  | 300mm x 200mm | (3): 2; (4): Nos.
11.10.3 |  | 400mm x 200mm | (3): 13; (4): Nos.
11.10.4 |  | 600mm x 200mm | (3): 46; (4): Nos.
11.11 | Back Draft Damper (Pressure Relief Damper) (Refer Data Sheet 1283-23 33 14- 1 / 1)
11.11.1 |  | 1100mm x 1100mm | (3): 2; (4): Nos.
11.12 | Quadrant Volume Dampers |  | (3): 300; (4): ft²
11.13 | Butterfly Dampers
11.13.1 | Ø 12" (Ø 300mm) |  | - | No. |  | Rate Only |  | Rate Only |  | Rate Only
11.13.2 | Ø 10" (Ø 250mm) |  | - | No. |  | Rate Only |  | Rate Only |  | Rate Only
11.13.3 | Ø 8" (Ø 200mm) |  | - | No. |  | Rate Only |  | Rate Only |  | Rate Only
11.13.4 | Ø 6" (Ø 150mm) |  | - | No. |  | Rate Only |  | Rate Only |  | Rate Only
11.13.5 | Ø 4" (Ø 100mm) |  | - | No. |  | Rate Only |  | Rate Only |  | Rate Only
11.14 | Flexible Ducts (Section 23 33 46)
11.14.1 | Ø 12" (Ø 300mm) |  | - | No. |  | Rate Only |  | Rate Only |  | Rate Only
11.14.2 | Ø 10" (Ø 250mm) |  | - | No. |  | Rate Only |  | Rate Only |  | Rate Only
11.14.3 | Ø 8" (Ø 200mm) |  | - | Rft |  | Rate Only |  | Rate Only |  | Rate Only
11.14.4 | Ø 6" (Ø 150mm) |  | - | Rft |  | Rate Only |  | Rate Only |  | Rate Only
11.14.5 | Ø 4" (Ø 100mm) |  | - | Rft |  | Rate Only |  | Rate Only |  | Rate Only
11.15 | Duct Test Holes |  | (3): 1; (4): Lot
11.16 | Duct Supports as per Hilti/Sikla Support (Hot Dipped Galvanized Upto 50 to 70 Micron) System |  | (3): 1; (4): Lot
11.17 | Duct Access Doors |  | (3): 1; (4): Lot
11.18 | G.I Frame as Duct Sleeve |  | (3): 1; (4): Lot
11.19 | Wire Mesh on all Duct Openings |  | (3): 1; (4): Lot
Sub-total Carried to Summary
12 | THERMAL INSULATION (SECTION 23 07 13 & 23 07 19 & DS/1283-23 07 13 & 23 07 19)
12.1 | Insulation of Supply & Fresh Air Duct with Fibre Glass Blanket in Ceiling Concealed Application |  | (3): 35000; (4): ft²
12.2 | Insulation of Supply & Fresh Air Duct with Fibre Glass Board in Mechanical Room, in Riser or Exosed (Susceptible to Damage) |  | (3): 13000; (4): ft²
12.3 | Insulation of Supply & Return Air Duct with Fibre Glass Blanket in Ceiling Concealed Application |  | (3): 13500; (4): ft²
12.4 | Insulation of Chilled Water Piping Including Vapor Barrier, Jacketing & Cladding (Closed Cell Foam Insulation)
12.4.1 | Ø 12" (Ø 300mm) |  | (3): 30; (4): Rft
12.4.2 | Ø 10" (Ø 250mm) |  | (3): 600; (4): Rft
12.4.3 | Ø 8" (Ø 200mm) |  | (3): 1200; (4): Rft
12.4.4 | Ø 6" (Ø 150mm) |  | (3): 1000; (4): Rft
12.4.5 | Ø 5" (Ø 125mm) |  | (3): 200; (4): Rft
12.4.6 | Ø 4" (Ø 100mm) |  | (3): 200; (4): Rft
12.4.7 | Ø 3" (Ø 75mm) |  | (3): 550; (4): Rft
12.4.8 | Ø 2 ½" (Ø 65mm) |  | (3): 1300; (4): Rft
12.4.9 | Ø 2" (Ø 50mm) |  | (3): 18000; (4): Rft
12.4.10 | Ø 1 ½" (Ø 40mm) |  | (3): 4800; (4): Rft
12.4.11 | Ø 1 ¼" (Ø 32mm) |  | (3): 2200; (4): Rft
12.4.12 | Ø 1" (Ø 25mm) |  | (3): 975; (4): Rft
12.5 | Condensate Drain Piping Insulation
12.5.1 | Ø 3" (Ø 75mm) |  | - | Rft |  | Rate Only |  | Rate Only |  | Rate Only
12.5.2 | Ø 2 ½" (Ø 65mm) |  | - | Rft |  | Rate Only |  | Rate Only |  | Rate Only
12.5.3 | Ø 2" (Ø 50mm) |  | (3): 200; (4): Rft
12.5.4 | Ø 1 ½" (Ø 40mm) |  | (3): 3300; (4): Rft
12.5.5 | Ø 1 ¼" (Ø 32mm) |  | (3): 5200; (4): Rft
12.5.6 | Ø 1" (Ø 25mm) |  | (3): 720; (4): Rft
12.6 | Cladding of Valves & Specialities (Openable Boxes with Insulation)
12.6.1 | Ø 10" (Ø 250mm) |  | (3): 14; (4): Nos.
12.6.2 | Ø 8" (Ø 200mm) |  | (3): 8; (4): Nos.
12.6.3 | Ø 6" (Ø 150mm) |  | (3): 36; (4): Nos.
12.6.4 | Ø 5" (Ø 125mm) |  | - | No. |  | Rate Only |  | Rate Only |  | Rate Only
12.6.5 | Ø 4" (Ø 100mm) |  | (3): 20; (4): Nos.
12.6.6 | Ø 3" (Ø 75mm) |  | (3): 12; (4): Nos.
12.6.7 | Ø 2 ½" (Ø 65mm) |  | (3): 164; (4): Nos.
12.6.8 | Ø 2" (Ø 50mm) |  | (3): 26; (4): Nos.
12.6.9 | Ø 1 ½" (Ø 40mm) |  | (3): 144; (4): Nos.
12.6.10 | Ø 1 ¼" (Ø 32mm) |  | (3): 1068; (4): Nos.
12.6.11 | Ø 1" (Ø 25mm) |  | (3): 350; (4): Nos.
Sub-total Carried to Summary
13 | AIR DEVICES (SECTION 23 37 13)
13.1 | Supply Air Linear Diffuser (Tuttle & Bailey) (Series 6000 3/4" x 1 Slot) with Factory Supplied & Field Installed Plenum |  | - | Rft |  | Rate Only |  | Rate Only |  | Rate Only
13.2 | Supply Air Linear Diffuser (Tuttle & Bailey) (Series 6000 3/4" x 2 Slots) with Factory Supplied & Field Installed Plenum |  | - | Rft |  | Rate Only |  | Rate Only |  | Rate Only
13.3 | Supply Air Linear Diffuser (Tuttle & Bailey) (Series 6000 3/4" x 3 Slots) with Factory Supplied & Field Installed Plenum |  | - | Rft |  | Rate Only |  | Rate Only |  | Rate Only
13.4 | Return Air Linear Diffuser (Tuttle & Bailey) (Series 6000 3/4" x 1 Slot) |  | - | Rft |  | Rate Only |  | Rate Only |  | Rate Only
13.5 | Return Air Linear Diffuser (Tuttle & Bailey) (Series 6000 3/4" x 2 Slots) |  | (3): 1800; (4): Rft
13.6 | Return Air Linear Diffuser (Tuttle & Bailey) (Series 6000 3/4" x 3 Slots) |  | - | Rft |  | Rate Only |  | Rate Only |  | Rate Only
13.7 | Supply Air Square Diffuser (Tuttle & Bailey AME Series) |  | - | ft² |  | Rate Only |  | Rate Only |  | Rate Only
13.8 | Return Air Square Diffuser (Tuttle & Bailey AME Series) |  | - | ft² |  | Rate Only |  | Rate Only |  | Rate Only
13.9 | Supply Air Round Diffusers Flush Face (Tuttle & Bailey S Type) with Nos. 4 Damper
13.9.1 | Ø 12" (Ø 300mm) |  | (3): 12; (4): Nos.
13.9.2 | Ø 10" (Ø 250mm) |  | (3): 24; (4): Nos.
13.9.3 | Ø 8" (Ø 200mm) |  | - | No. |  | Rate Only |  | Rate Only |  | Rate Only
13.9.4 | Ø 6" (Ø 150mm) |  | (3): 300; (4): Nos.
13.1 | Exhaust Air Disc Valve for Toilet Exhaust (Ø 6" ) |  | (3): 2; (4): Nos.
13.11 | Exhaust Air Register (T70 Series) (Tuttle & Bailey) |  | - | ft² |  | Rate Only |  | Rate Only |  | Rate Only
13.12 | Supply Air Registers (A 57 Series) (Tuttle & Bailey) |  | - | ft² |  | Rate Only |  | Rate Only |  | Rate Only
13.13 | Smoke Extraction & Pressurization Air Louvers |  | (3): 1800; (4): ft²
13.14 | Sound Liner |  | - | ft² |  | Rate Only |  | Rate Only |  | Rate Only
Sub-total Carried to Summary
14 | WATER TREATMENT FOR CHILLED WATER CIRCUIT (SECTION 23 25 13)
14.1 | Water Treatment Equipment (Bypass Feeder) |  | (3): 1; (4): No.
14.2 | Water Treatment Chemicals for One (01) Year Operation |  | (3): 1; (4): Lot
14.3 | Commissioning & Testing |  | (3): 1; (4): Lot
Sub-total Carried to Summary
15 | WATER TREATMENT FOR 24-HOURS COOLING WATER LOOP CLOSED CIRCUIT ABOVE 16TH FLOOR
15.1 | Water Treatment Equipment |  | (3): 1; (4): No.
15.2 | Water Treatment Chemicals for One (01) Year Operation |  | (3): 1; (4): Lot
15.3 | Commissioning & Testing |  | (3): 1; (4): Lot
Sub-total Carried to Summary
16 | EXPANSION TANK, CLOSED (SECTION 23 25 30 & DS/1283-23 25 30)
16.1 | Expansion Tank, Closed (ET/TA-01) |  | (3): 1; (4): No.
16.2 | Expansion Tank, Closed (ET/TA-02) |  | (3): 1; (4): No.
16.3 | Expansion Tank, Closed (ET/TA-03) |  | (3): 1; (4): No.
16.4 | Foundation / Supports (Hot Dipped Galvanized Upto 50 to 70 Micron) |  | (3): 1; (4): Lot
16.5 | Lifting & Shifting of Equipments to the Location Designated for Installation |  | (3): 1; (4): Lot
16.6 | Commissioning & Testing |  | (3): 1; (4): Lot
Sub-total Carried to Summary
17 | SMALL SPLIT AIR CONDITIONER (SECTION 23 81 26)
17.1 | Supply and Installation of Wall Mounted Small Split Air Conditioner (AC/TA-01,02,03 & 04) |  | (3): 4; (4): Nos.
17.2 | Refrigerant Piping (Ø 3/8”), Hard Type 'L' With Insulation |  | (3): 55; (4): Rft
17.3 | Refrigerant Piping (Ø 5/8”), Hard Type 'L' With Insulation |  | (3): 55; (4): Rft
17.4 | Ø1" Condensate Drain Piping with Insulation (uPVC Non Pressure Class ) |  | (3): 270; (4): Rft
17.5 | Foundation/Supports (Both Indoor & Outdoor Units) |  | (3): 1; (4): Lot
17.6 | Control Wiring Between Indoor and Outdoor Unit Encased in PVC Conduit |  | (3): 1; (4): Lot
17.7 | Refrigerant Tray on Roof |  | (3): 1; (4): Lot
17.8 | Support (Hot Dipped Galvanized Upto 50 to 70 Micron) for Refrigerant Piping and Power & Control Conduit (Hilti/Fischer/Sikla) |  | (3): 1; (4): Lot
17.9 | Commissioning & Testing |  | (3): 1; (4): Lot
Sub-total Carried to Summary
18 | ELECTRICAL WORKS
18.1 | Assistance to Electrical Contractor in Installation of MCC's & Cables etc. |  | (3): 1; (4): Lot
Sub-total Carried to Summary
19 | MOUNTING OF SENSOR IN DUCTS AND PIPES INCLUDING ALL SOCKETS AND ACCESSORIES
19.1 | Mounting of Sensors in ducts and pipes |  | (3): 1; (4): Lot
Sub-total Carried to Summary
20 | CLEANING, BALANCING & TESTING (SECTION 23 05 93)
20.1 | Cleaning & Testing |  | (3): 1; (4): Lot
20.2 | Testing, Adjusting & Balancing from Third Party Contractor (Independent Agency) |  | (3): 1; (4): Lot
Sub-total Carried to Summary
21 | PAINTING & FINISHING AND MECHANICAL IDENTIFICATION (SECTION 23 05 50 & 23 05 53)
21.1 | Painting & Finishing (Section 23 05 50) |  | (3): 1; (4): Lot
21.2 | Stencilling of Pipes & Ducts (Section 23 05 53) |  | (3): 1; (4): Lot
21.3 | Identification Tags on Valves, etc. (Section 23 05 53) |  | (3): 1; (4): Lot
21.4 | Equipment Data Plates (Section 23 05 53) |  | (3): 1; (4): Lot
Sub-total Carried to Summary
22 | TEST RUN OF THE PLANT (SECTION 23 05 94)
22.1 | Three Months Test Run |  | (3): 1; (4): Lot
Sub-total Carried to Summary
23 | 12 MONTH OPERATION OF THE PLANT (SECTION 23 01 60 & DS/1283-23 01 60)
23.1 | 12 Months Operation of the Plant |  | (3): 1; (4): Lot
Sub-total Carried to Summary
24 | MISCELLANEOUS
24.1 | Operation & Maintenance Instructions to Clients Representatives |  | (3): 1; (4): Lot
24.2 | Shop Drawings |  | (3): 1; (4): Lot
24.3 | As Built Drawings |  | (3): 1; (4): Lot
24.4 | Operation & Maintenance Manuals |  | (3): 1; (4): Lot
24.5 | Fire Stopping Material for All Pipes, Duct, Trays etc Crossing a Fire Barrier Wall / Floor as per Required Fire Rating (Refer Fire Strategy Drawings for Fire Barier Wall/Floor) |  | (3): 1; (4): Lot
24.6 | Structural Openings & Core Cuts |  | (3): 1; (4): Lot
Sub-total Carried to Summary