## 3F
SECTION III/D: BILL OF QUANTITIES FOR BMS WORKS (LEVEL-03)
1 | 2 | 3 | 4 | 5 | 6 | 7 | 8 | 9 | 10
BOQ No. | Specification Reference | Description | Qty | Unit | Material Unit Rate | Material Cost | Installation Unit Rate | Installation Cost | Total Cost
1 | 2 | 3 | 4 | 5 | 6 | 6 x 4 | 8 | 8 x 4 | 9 + 7
HVAC
Motorized Fire Smoke Damper
Supply, Installation and Commissioning of complete control sets for MFSD complete in all respects as per drawings and specifications.
A |  | 24" x 8" | 2 | Nos. | 175000 | 350000 | 10000 | 20000 | 370000
B |  | 20" x 10" | 2 | Nos. | 175000 | 350000 | 10000 | 20000 | 370000
Air Handling units
Supply, Installation and Commissioning of complete control sets for Air Handling Units including all sensors, actuators etc as per specifications and drawings complete in all respects.
C |  | VAVs | 1 | Job |  | 0 |  | 0 | 0
D |  | Thermostats (Temp, CO2 & Occ. sensors) | 1 | Job |  | 0 |  | 0 | 0
E |  | Controller | 1 | Job | 175000 | 175000 | 25000 | 25000 | 200000
F |  | Occupancy Sensor | 1 | Job | 18000 | 18000 | 3000 | 3000 | 21000
Exhaust Fan
G |  | DDC Controller (BACnet Compliant) Freely Programmable | 1 | No. | 145000 | 145000 | 15000 | 15000 | 160000
H |  | Exhaust Fan On/Off command. | 1 | No. | 8050 | 8050 | 3000 | 3000 | 11050
I |  | Exhaust Fan On/Off Status. | 1 | No. | 7700 | 7700 | 3000 | 3000 | 10700
J |  | Water Meter | 1 | No. | 155000 | 155000 | 6000 | 6000 | 161000
|  | Grand Total for HVAC | [6 empty] | 1303750
Fire Protection
A |  | Supply installation and commissioning of controls set for Zone control valve and flow switch | 2 | Nos. |  |  |  | 0 | 0
B |  | DDC Controller (BACnet Compliant) Freely Programmable | 1 | No. | 145000 | 145000 | 15000 | 15000 | 160000
|  | Grand Total for Fire Protection | [6 empty] | 160000
Building Management System
A | 25 00 00 | Building management shall include the server with all its required peripherals, BMS software and license for third party integration. | 1 | Job | 1950000 | 1950000 | 200000 | 200000 | 2150000
|  | Grand Total for Building Management System | [6 empty] | 2150000
Testing & Commissioning
A |  | It shall cover the commisiong and testing of all the systems | 1 | Job |  | 0 | 500000 | 500000 | 500000
|  | Grand Total for Testing & Commissioning | [6 empty] | 500000
GUI Development
A |  | It shall include all the software and hardware points to be mapped on GUI | 1 | Job |  | 0 | 300000 | 300000 | 300000
|  | Grand Total for GUI Development | [6 empty] | 300000
Miscelleneous
A |  | Any item left for the smooth, fully operational IBMS system shall be provided in this scope with details. | 1 | Job |  | 0 | 400000 | 400000 | 400000
|  | Grand Total for Miscelleneous | [6 empty] | 400000
|  | GRAND TOTAL FOR BMS WORKS (LEVEL-03) | [6 empty] | 4813750

## 7F
SECTION III/D: BILL OF QUANTITIES FOR BMS WORKS (LEVEL-07)
1 | 2 | 3 | 4 | 5 | 6 | 7 | 8 | 9 | 10
BOQ No. | Specification Reference | Description | Qty | Unit | Material Unit Rate | Material Cost | Installation Unit Rate | Installation Cost | Total Cost
1 | 2 | 3 | 4 | 5 | 6 | 6 x 4 | 8 | 8 x 4 | 9 + 7
HVAC
Water Cooled Package Units
A |  | Supply, Installation and Commissioning of complete control sets for Water Cooled Packaged Units as per specifications and drawings complete in all respects. | 1 | No. | 250000 | 250000 | 15000 | 15000 | 265000
B |  | Digital display thermostat(BACnet compliant). | 1 | Job | 175000 | 175000 | 10000 | 10000 | 185000
C |  | Duct Type Temperature Sensor. | 1 | No. | 18000 | 18000 | 4000 | 4000 | 22000
D |  | Control valve actuator (Floating type) | 1 | No. | 69500 | 69500 | 5000 | 5000 | 74500
E |  | Flow switch | 2 | Nos. | 20000 | 40000 | 3000 | 6000 | 46000
Motorized Fire Smoke Damper
Supply, Installation and Commissioning of complete control sets for MFSD complete in all respects as per drawings and specifications.
F |  | 24" x 8" | 2 | Nos. | 155000 | 310000 | 15000 | 30000 | 340000
G |  | 20" x 10" | 2 | Nos. | 155000 | 310000 | 15000 | 30000 | 340000
Air Handling units
Supply, Installation and Commissioning of complete control sets for Air Handling Units including all sensors, actuators etc as per specifications and drawings complete in all respects.
H |  | VAVs | 1 | Job |  | 0 |  | 0 | 0
I |  | Thermostats (Temp, CO2 & Occ. sensors) | 1 | Job |  | 0 |  | 0 | 0
J |  | Controller | 1 | Job | 275000 | 275000 | 25000 | 25000 | 300000
K |  | Occupancy Sensor | 1 | Job | 18500 | 18500 | 5000 | 5000 | 23500
L |  | Water Meter | 1 | No. | 155000 | 155000 | 8000 | 8000 | 163000
|  | Sub Total for HVAC (Page 1) | [6 empty] | 1759000
Exhaust Fan
A |  | DDC Controller (BACnet Compliant) Freely Programmable | 1 | No. | 145000 | 145000 | 10000 | 10000 | 155000
B |  | Exhaust Fan On/Off command. | 1 | No. | 9500 | 9500 | 3000 | 3000 | 12500
C |  | Exhaust Fan On/Off Status. | 1 | No. | 10800 | 10800 | 4500 | 4500 | 15300
|  | Sub Total for HVAC (Page 2) | [6 empty] | 182800
Grand Total for HVAC (Page 1 to 2)
Fire Protection
A |  | Supply installation and commissioning of controls set for Zone control valve and flow switch | 2 | Nos. |  | 0 |  | 0 | 0
B |  | DDC Controller (BACnet Compliant) Freely Programmable | 1 | No. | 145000 | 145000 | 10000 | 10000 | 155000
|  | Grand Total for Fire Protection | [6 empty] | 155000
Building Management System
A | 25 00 00 | Building management shall include the server with all its required peripherals, BMS software and license for third party integration. | 1 | Job | 375000 | 375000 | 50000 | 50000 | 425000
|  | Grand Total for Building Management System | [6 empty] | 425000
Testing & Commissioning
A |  | It shall cover the commisiong and testing of all the systems | 1 | Job | 350000 | 350000 | 75000 | 75000 | 425000
|  | Grand Total for Testing & Commissioning | [6 empty] | 425000
GUI Development
A |  | It shall include all the software and hardware points to be mapped on GUI | 1 | Job |  | 0 | 200000 | 200000 | 200000
|  | Grand Total for GUI Development | [6 empty] | 200000
Miscelleneous
A |  | Any item left for the smooth, fully operational IBMS system shall be provided in this scope with details. | 1 | Job |  | 0 | 250000 | 250000 | 250000
|  | Grand Total for Miscelleneous | [6 empty] | 250000
|  | GRAND TOTAL FOR BMS WORKS (LEVEL-07) | [6 empty] | 3396800

## 8F
SECTION III/D: BILL OF QUANTITIES FOR BMS WORKS (LEVEL-08)
1 | 2 | 3 | 4 | 5 | 6 | 7 | 8 | 9 | 10
BOQ No. | Specification Reference | Description | Qty | Unit | Material Unit Rate | Material Cost | Installation Unit Rate | Installation Cost | Total Cost
1 | 2 | 3 | 4 | 5 | 6 | 6 x 4 | 8 | 8 x 4 | 9 + 7
HVAC
Water Cooled Package Units
A |  | Supply, Installation and Commissioning of complete control sets for Water Cooled Packaged Units as per specifications and drawings complete in all respects. | 1 | No. | 250000 | 250000 | 45000 | 45000 | 295000
B |  | Digital display thermostat(BACnet compliant). | 1 | Job | 175000 | 175000 | 6000 | 6000 | 181000
C |  | Duct Type Temperature Sensor. | 1 | No. | 18500 | 18500 | 3000 | 3000 | 21500
D |  | Control valve actuator (Floating type) | 1 | No. | 65000 | 65000 | 7000 | 7000 | 72000
E |  | Flow switch | 2 | Nos. | 25000 | 50000 | 2500 | 5000 | 55000
Motorized Fire Smoke Damper
Supply, Installation and Commissioning of complete control sets for MFSD complete in all respects as per drawings and specifications.
F |  | 24" x 8" | 2 | Nos. | 155000 | 310000 | 7000 | 14000 | 324000
G |  | 20" x 10" | 2 | Nos. | 155000 | 310000 | 7000 | 14000 | 324000
Air Handling units
Supply, Installation and Commissioning of complete control sets for Air Handling Units including all sensors, actuators etc as per specifications and drawings complete in all respects.
H |  | VAVs | 1 | Job |  | 0 |  | 0 | 0
I |  | Thermostats (Temp, CO2 & Occ. sensors) | 1 | Job |  | 0 |  | 0 | 0
J |  | Controller | 1 | Job | 300000 | 300000 | 35000 | 35000 | 335000
K |  | Occupancy Sensor | 1 | Job | 19500 | 19500 | 5500 | 5500 | 25000
L |  | Water Meter | 1 | No. | 156000 | 156000 | 7000 | 7000 | 163000
|  | Sub Total for HVAC (Page 1) | [6 empty] | 1795500
Exhaust Fan
A |  | DDC Controller (BACnet Compliant) Freely Programmable | 1 | No. | 145000 | 145000 | 7000 | 7000 | 152000
B |  | Exhaust Fan On/Off command. | 1 | No. | 8900 | 8900 | 3500 | 3500 | 12400
C |  | Exhaust Fan On/Off Status. | 1 | No. | 9500 | 9500 | 3500 | 3500 | 13000
|  | Sub Total for HVAC (Page 2) | [6 empty] | 177400
Grand Total for HVAC (Page 1 to 2)
Fire Protection
A |  | Supply installation and commissioning of controls set for Zone control valve and flow switch | 2 | Nos. |  | 0 |  | 0 | 0
B |  | DDC Controller (BACnet Compliant) Freely Programmable | 1 | No. | 135000 | 135000 | 15000 | 15000 | 150000
|  | Grand Total for Fire Protection | [6 empty] | 150000
Building Management System
A | 25 00 00 | Building management shall include the server with all its required peripherals, BMS software and license for third party integration. | 1 | Job | 1450000 | 1450000 | 275000 | 275000 | 1725000
|  | Grand Total for Building Management System | [6 empty] | 1725000
Testing & Commissioning
A |  | It shall cover the commisiong and testing of all the systems | 1 | Job |  | 0 | 200000 | 200000 | 200000
|  | Grand Total for Testing & Commissioning | [6 empty] | 200000
GUI Development
A |  | It shall include all the software and hardware points to be mapped on GUI | 1 | Job | 275000 | 275000 | 75000 | 75000 | 350000
|  | Grand Total for GUI Development | [6 empty] | 350000
Miscelleneous
A |  | Any item left for the smooth, fully operational IBMS system shall be provided in this scope with details. | 1 | Job |  | 0 | 375000 | 375000 | 375000
|  | Grand Total for Miscelleneous | [6 empty] | 375000
|  | GRAND TOTAL FOR BMS WORKS (LEVEL-08) | [6 empty] | 4772900 | 12983450