## 3F
SECTION III/C: BILL OF QUANTITIES FOR FIRE FIGHTING WORKS (LEVEL-03)
1 | 2 | 3 | 4 |  |  | 5 | 6 | 7 | 6 | 7 | 8 | 9 | 10
BOQ No. | Specification Reference | Description | Qty |  |  | Unit | Rate | Amount | Material Unit Rate | Material Cost | Installation Unit Rate | Installation Cost | Total Cost | Sample Board
1 | 2 | 3 | 4 |  |  | 5 | 6 | 6 x 4 | 6 | 6 x 4 | 8 | 8 x 4 | 9 + 7
|  | Fire Fighting |  | OLD
| 21 11 00 | Supply, install and commission of Mild Steel Schedule 40 pipe including all special fittings and Hangers including the cost of breaking through wall and roof complete in all respects shown on drawings & specifications. | [11 empty] | √
A |  | 4" Diameter | 73.6 | 8 | 5% | Rft. |  |  | 4080 | 300288 | 600 | 44160 | 344448
B |  | 3" Diameter | 115 | 169 | 5% | Rft. |  |  | 2870 | 330050 | 550 | 63250 | 393300
C |  | 2.5" Diameter | 86.25 | 156 | 5% | Rft. |  |  | 2200 | 189750 | 450 | 38812.5 | 228562.5
D |  | 2" Diameter | 100.05 | 111 | 5% | Rft. |  |  | 1480 | 148074 | 410 | 41020.5 | 189094.5
E |  | 1.5" Diameter | 75.9 | 78 | 5% | Rft. |  |  | 1100 | 83490 | 300 | 22770 | 106260
F |  | 1.25" Diameter | 59.8 | 54 | 5% | Rft. |  |  | 990 | 59202 | 250 | 14950 | 74152
G |  | 1" Diameter | 575 | 626 | 5% | Rft. |  |  | 790 | 454250 | 210 | 120750 | 575000
| 21 11 00 | Supply, install and commissioning of Sprinklers including all accessories complete in all respects as per drawings & specifications.
H |  | Concealed Pendent Sprinkler with Paint Finish (Quick Response) | 76 | 69 |  | Nos. |  |  | 8800 | 668800 | 750 | 57000 | 725800 | √
I |  | Extended Coverage horizontal Side Wall Chrome Sprinkler | 11 | 13 |  | Nos. |  |  | 12500 | 137500 | 750 | 8250 | 145750 | √
J |  | Upright Sprinkler Head Quick Response | 5 |  |  | Nos. |  |  | 5500 | 27500 | 750 | 3750 | 31250
K |  | Corrugated Stainless Steel Flexible Connector 1inch x 3ft (ULFM) | 76 | Nos. |  | Nos. |  |  | 13000 | 988000 | 1000 | 76000 | 1064000
|  | Sub Total (Page 1) |  |  |  | 10: 3877617
| 21 20 00 | Supply, install and commission Fire Extinguisher as per drawing & specification.
A |  | Class-K Type Fire Extinguisher Capacity 6 Litres | 1 | 1 |  | No. |  |  | 16500 | 16500 | 1000 | 1000 | 17500 | √
B |  | Fire Blanket | 2 |  |  | Nos. |  |  | 8500 | 17000 | 1000 | 2000 | 19000
C |  | CO2 Extinguisher Capacity | 1 |  |  | No. |  |  | 27000 | 27000 | 1000 | 1000 | 28000
D |  | Dry Powder Extinguisher Capacity | 1 |  |  | No. |  |  | 16000 | 16000 | 1000 | 1000 | 17000
| 21 20 00 | Supply, installation, testing & commissioning of FM200 fire supression system with all valves and accessories,control panels,control switches etc:- complete as per drawings & specifications.
Miscellaneous
E | 01 46 00 | Supply, Installation & Commissioning of brass tags of 2" dia tags for valves and fixed with chains complete as per drawings & specifications. | 1 | 1 |  | Job |  |  | 25000 | 25000 | 5000 | 5000 | 30000
F | 21 11 00 | Supply, Installation & Commissioning of hangers and supports for pipes and Equipments including roller type (if required) as per drawings & specifications. | 1 | 1 |  | Job |  |  | 210000 | 210000 | 30000 | 30000 | 240000
G | 07 84 00 | Supply, installation and commision fire stopping aid as per specifications and drawings complete in all respect. | 1 | 1 |  | Job |  |  | 35000 | 35000 | 10000 | 10000 | 45000
H | 22 11 00 | Painting of equipment / Hangers, Supports, Pipe etc as per specifications. | 1 | 1 |  | Job |  |  | 25000 | 25000 | 10000 | 10000 | 35000
I | 21 05 05 | Testing, adjusting, Balancing & commissioning of Fire Fighting System. | 1 | 1 |  | Job |  |  |  | 0 | 40000 | 40000 | 40000
|  | Sub Total (Page 2) |  |  |  | 10: 471500
Drawings
A | 21 05 01 | Shop drawings and As Built Drawings as per specifications. | 1 | 1 |  | Job |  |  | 10000 | 10000 | 10000 | 10000 | 20000
Sundries
B |  | Supply, installing and commissioning of items not listed in BOQ but required.(Contractors to provide list) | 1 | 1 |  | 5: Job; 7: 0; 9: 0; 10: 0
|  | Sub Total (Page 3) |  |  |  | 10: 20000
|  | GRAND TOTAL FOR FIRE FIGHTING WORKS (LEVEL-03) |  |  |  | 10: 4369117 |  | 19125117.88

## 7-F
SECTION III/C: BILL OF QUANTITIES FOR FIRE FIGHTING WORKS (LEVEL-07)
1 | 2 | 3 | 4 |  |  |  | 5 | 6 | 7 | 6 | 7 | 8 | 9 | 10
BOQ No. | Specification Reference | Description | Qty |  |  |  | Unit | Rate | Amount | Material Unit Rate | Material Cost | Installation Unit Rate | Installation Cost | Total Cost
1 | 2 | 3 | 4 |  |  |  | 5 | 6 | 6 x 4 | 6 | 6 x 4 | 8 | 8 x 4 | 9 + 7
|  | Fire Fighting |  |  |  | OLD
| 21 11 00 | Supply, install and commission of Mild Steel Schedule 40 pipe including all special fittings and Hangers including the cost of breaking through wall and roof complete in all respects shown on drawings & specifications.
A |  | 4" Diameter | 42.55 | 10 | 5% | 11 | Rft. |  |  | 4080 | 173604 | 600 | 25530 | 199134
B |  | 3" Diameter | 156.4 | 177 | 5% | 186 | Rft. |  |  | 2870 | 448868 | 550 | 86020 | 534888
C |  | 2.5" Diameter | 72.45 | 136 | 5% | 143 | Rft. |  |  | 2200 | 159390 | 450 | 32602.5 | 191992.5
D |  | 2" Diameter | 97.75 | 103.6955 | 5% | 109 | Rft. |  |  | 1480 | 144670 | 410 | 40077.5 | 184747.5
E |  | 1.5" Diameter | 41.4 | 78.0965 | 5% | 82 | Rft. |  |  | 1100 | 45540 | 300 | 12420 | 57960
F |  | 1.25" Diameter | 82.8 | 38 | 5% | 40 | Rft. |  |  | 990 | 81972 | 250 | 20700 | 102672
G |  | 1" Diameter | 920 | 633.1785 | 5% | 665 | Rft. |  |  | 790 | 726800 | 210 | 193200 | 920000
| 21 11 00 | Supply, install and commissioning of Sprinklers including all accessories complete in all respects as per drawings & specifications.
H |  | Concealed Pendent Sprinkler with Paint Finish (Quick Response) | 39 |  |  | 71 | Nos. |  |  | 8800 | 343200 | 750 | 29250 | 372450
I |  | Upright Sprinkler Head Quick Response | 73 |  |  |  | Nos. |  |  | 6500 | 474500 | 750 | 54750 | 529250
J |  | Corrugated Stainless Steel Flexible Connector 1inch x 3ft (ULFM) | 39 | Nos. |  | Nos. | Nos. |  |  | 13000 | 507000 | 1000 | 39000 | 546000
|  | Sub Total (Page 1) |  |  |  |  | 10: 3639094
| 21 20 00 | Supply, install and commission Fire Extinguisher as per drawing & specification.
A |  | Class-K Type Fire Extinguisher Capacity 6 Litres | 1 |  |  | 1 | No. |  |  | 16500 | 16500 | 1000 | 1000 | 17500
B |  | Fire Blanket | 2 |  |  | 1 | Nos. |  |  | 8500 | 17000 | 1000 | 2000 | 19000
C |  | CO2 Extinguisher Capacity | 1 |  |  | 1 | No. |  |  | 27000 | 27000 | 1000 | 1000 | 28000
D |  | Dry Powder Extinguisher Capacity | 1 |  |  | 1 | No. |  |  | 16000 | 16000 | 1000 | 1000 | 17000
| 21 20 00 | Supply, installation, testing & commissioning of FM200 fire supression system with all valves and accessories,control panels,control switches etc:- complete as per drawings & specifications.
E |  | I.T Rooms ( Volume=720 ft3) | 1 |  |  | 1 | No. |  |  | 2750000 | 2750000 | 100000 | 100000 | 2850000
Miscellaneous
F | 01 46 00 | Supply, Installation & Commissioning of brass tags of 2" dia tags for valves and fixed with chains complete as per drawings & specifications. | 1 |  |  | 1 | Job |  |  | 25000 | 25000 | 5000 | 5000 | 30000
G | 21 11 00 | Supply, Installation & Commissioning of hangers and supports for pipes and Equipments including roller type (if required) as per drawings & specifications. | 1 |  |  | 1 | Job |  |  | 210000 | 210000 | 30000 | 30000 | 240000
H | 07 84 00 | Supply, installation and commision fire stopping aid as per specifications and drawings complete in all respect. | 1 |  |  | 1 | Job |  |  | 35000 | 35000 | 10000 | 10000 | 45000
I | 22 11 00 | Painting of equipment / Hangers, Supports, Pipe etc as per specifications. | 1 |  |  | 1 | Job |  |  | 25000 | 25000 | 10000 | 10000 | 35000
J | 21 05 05 | Testing, adjusting, Balancing & commissioning of Fire Fighting System. | 1 |  |  | 1 | Job |  |  |  | 0 | 40000 | 40000 | 40000
|  | Sub Total (Page 2) |  |  |  |  | 10: 3321500
Drawings
A | 21 05 01 | Shop drawings and As Built Drawings as per specifications. | 1 |  |  | 1 | Job |  |  | 10000 | 10000 | 10000 | 10000 | 20000
Sundries
B |  | Supply, installing and commissioning of items not listed in BOQ but required.(Contractors to provide list) | 1 |  |  | 1 | 5: Job
|  | Sub Total (Page 3) |  |  |  |  | 10: 20000
|  | GRAND TOTAL FOR FIRE FIGHTING WORKS (LEVEL-07) |  |  |  |  | 10: 6980594

## 8F
SECTION III/C: BILL OF QUANTITIES FOR FIRE FIGHTING WORKS (LEVEL-08)
1 | 2 | 3 | 4 | 5 | 6 | 7 | 8 | 9 | 10
BOQ No. | Specification Reference | Description | Qty | Unit | Material Unit Rate | Material Cost | Installation Unit Rate | Installation Cost | Total Cost
1 | 2 | 3 | 4 | 5 | 6 | 6 x 4 | 8 | 8 x 4 | 9 + 7
Fire Fighting
| 21 11 00 | Supply, install and commission of Mild Steel Schedule 40 pipe including all special fittings and Hangers including the cost of breaking through wall and roof complete in all respects shown on drawings & specifications.
A |  | 4" Diameter | 31.625 | Rft. | 4080 | 129030 | 600 | 18975 | 148005
B |  | 3" Diameter | 179.4 | Rft. | 2870 | 514878 | 550 | 98670 | 613548
C |  | 2.5" Diameter | 82.33 | Rft. | 2200 | 181126 | 450 | 37048.5 | 218174.5
D |  | 2" Diameter | 109.25 | Rft. | 1480 | 161690 | 410 | 44792.5 | 206482.5
E |  | 1.5" Diameter | 118.8295 | Rft. | 1100 | 130712.45 | 300 | 35648.85 | 166361.3
F |  | 1.25" Diameter | 75.1295 | Rft. | 990 | 74378.205 | 250 | 18782.375 | 93160.58
G |  | 1" Diameter | 669.875 | Rft. | 790 | 529201.25 | 210 | 140673.75 | 669875
| 21 11 00 | Supply, install and commissioning of Sprinklers including all accessories complete in all respects as per drawings & specifications.
H |  | Concealed Pendent Sprinkler with Paint Finish (Quick Response) | 86 | Nos. | 8800 | 756800 | 750 | 64500 | 821300
I |  | Extended Coverage horizontal Side Wall Chrome Sprinkler | 20 | Nos. | 12500 | 250000 | 750 | 15000 | 265000
J |  | Upright Sprinkler Head Quick Response | 6 | Nos. | 5500 | 33000 | 750 | 4500 | 37500
K |  | Corrugated Stainless Steel Flexible Connector 1inch x 3ft (ULFM) | 86 | Nos. | 13000 | 1118000 | 1000 | 86000 | 1204000
| 21 20 00 | Supply, install and commission Fire Extinguisher as per drawing & specification.
L |  | Class-K Type Fire Extinguisher Capacity 6 Litres | 1 | No. | 16500 | 16500 | 1000 | 1000 | 17500
M |  | Fire Blanket | 1 | No. | 8500 | 8500 | 1000 | 1000 | 9500
N |  | CO2 Extinguisher Capacity | 1 | No. | 27000 | 27000 | 1000 | 1000 | 28000
O |  | Dry Powder Extinguisher Capacity | 1 | No. | 16000 | 16000 | 1000 | 1000 | 17000
|  | Sub Total (Page 1) | [6 empty] | 4515406.88
| 21 20 00 | Supply, installation, testing & commissioning of FM200 fire supression system with all valves and accessories,control panels,control switches etc:- complete as per drawings & specifications.
A |  | I.T Rooms ( Volume=720 ft3) | 1 | No. | 2750000 | 2750000 | 100000 | 100000 | 2850000
Miscellaneous
B | 01 46 00 | Supply, Installation & Commissioning of brass tags of 2" dia tags for valves and fixed with chains complete as per drawings & specifications. | 1 | Job | 25000 | 25000 | 5000 | 5000 | 30000
C | 21 11 00 | Supply, Installation & Commissioning of hangers and supports for pipes and Equipments including roller type (if required) as per drawings & specifications. | 1 | Job | 210000 | 210000 | 30000 | 30000 | 240000
D | 07 84 00 | Supply, installation and commision fire stopping aid as per specifications and drawings complete in all respect. | 1 | Job | 35000 | 35000 | 10000 | 10000 | 45000
E | 22 11 00 | Painting of equipment / Hangers, Supports, Pipe etc as per specifications. | 1 | Job | 25000 | 25000 | 10000 | 10000 | 35000
F | 21 05 05 | Testing, adjusting, Balancing & commissioning of Fire Fighting System. | 1 | Job |  |  | 40000 | 40000 | 40000
Drawings
G | 21 05 01 | Shop drawings and As Built Drawings as per specifications. | 1 | Job | 10000 | 10000 | 10000 | 10000 | 20000
Sundries
H |  | Supply, installing and commissioning of items not listed in BOQ but required.(Contractors to provide list) | 1 | Job |  |  |  |  | 0
|  | Sub Total (Page 2) | [6 empty] | 3260000
|  | GRAND TOTAL FOR FIRE FIGHTING WORKS (LEVEL-08) | [6 empty] | 7775406.88