## 3rd
SECTION III/B: BILL OF QUANTITIES FOR PLUMBING WORKS (LEVEL-03)
1 | 2 | 3 | 4 | 5 | 6 | 7 | 8 | 9 | 10
BOQ No. | Specification Reference | Description | Qty | Unit | Material Unit Rate | Material Cost | Installation Unit Rate | Installation Cost | Total Cost
1 | 2 | 3 | 4 | 5 | 6 | 6 x 4 | 8 | 8 x 4 | 9 + 7
PPR Pipe
| 22 10 00 | Supply, install, testing and commission of PP-R type 3 (fittings PN 20) piping for Cold Water Supply system complete in all respects with all fittings & accessories as per drawings and specifications.
A |  | Ø1-1/2" | 36.8 | Rft. | 1500 | 55200 | 200 | 7360 | 62560
B |  | Ø1-1/4" | 11.5 | Rft. | 990 | 11385 | 175 | 2012.5 | 13397.5
C |  | Ø1 | 11.5 | Rft. | 550 | 6325 | 150 | 1725 | 8050
D |  | Ø3/4" | 10.35 | Rft. | 480 | 4968 | 125 | 1293.75 | 6261.75
E |  | Ø1/2" | 39.1 | Rft. | 350 | 13685 | 100 | 3910 | 17595
Grand-Total for PPR Pipe | [8 empty] | 107864.25
UPVC Pipe
| 22 10 00 | Supply, install and commission uPVC to BSEN – 1329 and BS5255 - 1989 piping including all special accessories and fittings complete in all respects as per drawings & specifications for Soil and Waste Water systems (Push Fit Joint).
A |  | Ø2" | 141.45 | Rft. | 600 | 84870 | 200 | 28290 | 113160
B |  | Ø3" | 104.65 | Rft. | 950 | 99417.5 | 200 | 20930 | 120347.5
C |  | Ø4" | 72.45 | Rft. | 1350 | 97807.5 | 200 | 14490 | 112297.5
Grand-Total for UPVC Pipe | [8 empty] | 345805
Floor Drains
| 22 05 23 | Supply, install and commission uPVC type Drains complete in all respects as per drawings & specifications.
A |  | Floor Drains | 9 | Nos. | 8900 | 80100 | 1000 | 9000 | 89100
B |  | Floor Clean Out | 4 | Nos. | 7000 | 28000 | 1000 | 4000 | 32000
| 23 33 05 | Installation of plumbing fixtures and fittings complete in all respects as shown on drawings & specifications. | [6 empty] | 0
|  | 3RD FLOOR | [6 empty] | 0
|  | Executive Toilets | [6 empty] | 0
C |  | Installation of Wall Hung Water Closet (Black) with "P" or "S" trap, seat and cover best approved quality including imported flush Tank C.P. stop cock, C.P., Muslim Shower (Black), Fixing bolt (SS), Angle Valve (SS) & Bottle trap (Black) with all accessories & fittings, complete all connection and relative material making requisite hole in walls, floors and plinth for pipe connections and making good with approved materials complete in all respects in as shown on drawings & specifications. | 1 | No. |  | 0 | 8000 | 8000 | 8000
D |  | Installation of full size Wall Mounted Wash Basin(Black) including imported one hole C.P. faucet, mixer (black) with electronic sensor, angle vavle, C.P. stop cocks for hot and cold water, C.P. bottle trap, C.P. strainer C.P. copper pipe connections, C.P. brass waste chain plug complete with concealed safety brackets, waste water jointing assembly, making requisite number of holes in walls, floor and plinth for pipe connections and making good with approved material complete in all respects as shown on drawings & specifications. | 1 | No. |  | 0 | 8000 | 8000 | 8000
E |  | Installation of Wall Mounted Soap Dispensers for Vanity as per drawings & specifications. | 1 | No. |  | 0 | 800 | 800 | 800
F |  | Installation of Hand Dryers(Black) with sensor as per drawings & specifications. | 1 | No. |  | 0 | 500 | 500 | 500
G |  | Installation of Tissue Paper Dispenser,Toilet Paper Holder as per drawings & specifications. | 1 | No. |  | 0 | 500 | 500 | 500
|  | Sub Total for Floor Drains | [6 empty] | 138900
A |  | Installation of Towel Ring (Black) as per drawings & specifications. | 1 | No. |  | 0 | 500 | 500 | 500
B |  | Installation of Robe Hook as per drawings & specifications. | 1 | No. |  | 0 | 500 | 500 | 500
C |  | Installation of Wastebins as per drawings & specifications. | 1 | No. |  | 0 | 700 | 700 | 700
D |  | Installation of Concealed Flush Plate (Black) with accessories as per drawings & specifications. | 1 | No. |  | 0 | 3000 | 3000 | 3000
|  | Staff Toilets |  |  |  | 0 |  | 0 | 0
E |  | Installation of Wall Hung Water Closet (white) with "P" or "S" trap, seat and cover best approved quality including imported flush Tank C.P. stop cock, C.P., Muslim Shower (SS), Fixing bolt (SS), Angle Valve (SS) & Bottle trap (SS) with all accessories & fittings, complete all connection and relative material making requisite hole in walls, floors and plinth for pipe connections and making good with approved materials complete in all respects in as shown on drawings & specifications. | 4 | Nos. |  | 0 | 6000 | 24000 | 24000
F |  | Installation of full size Wall Mounted Wash Basin(White)) including imported one hole C.P. faucet, High neck basin mixer (SS) with electronic sensor, angle vavle, C.P. stop cocks for hot and cold water, C.P. bottle trap, C.P. strainer C.P. copper pipe connections, C.P. brass waste chain plug complete with concealed safety brackets, waste water jointing assembly, making requisite number of holes in walls, floor and plinth for pipe connections and making good with approved material complete in all respects as shown on drawings & specifications. | 5 | Nos. |  | 0 | 7500 | 37500 | 37500
G |  | Installation of full size Janitor Sink including imported one hole C.P. faucet, High neck basin mixer (SS) with electronic sensor, angle vavle, C.P. stop cocks for hot and cold water, C.P. bottle trap, C.P. strainer C.P. copper pipe connections, C.P. brass waste chain plug complete with concealed safety brackets, waste water jointing assembly, making requisite number of holes in walls, floor and plinth for pipe connections and making good with approved material complete in all respects as shown on drawings & specifications. | 1 | No. |  | 0 | 6000 | 6000 | 6000
|  | Sub Total for Floor Drains | [6 empty] | 72200
A |  | Installation of Wall Mounted Soap Dispensers for Vanity as per drawings & specifications. | 2 | Nos. |  | 0 | 600 | 1200 | 1200
B |  | Installation of Hose bibs for Ablution Faucet (SS) with sensor integrated in the spout and all accessories as per drawings & specifications. | 2 | Nos. |  | 0 | 600 | 1200 | 1200
C |  | Installation of Hand Dryers(Black) with sensor as per drawings & specifications. | 2 | Nos. |  | 0 | 1500 | 3000 | 3000
D |  | Supply, testing and commission of Tissue Paper Dispenser,Toilet Paper Holder (SS) as per drawings & specifications. | 4 | Nos. | 9500 | 38000 | 800 | 3200 | 41200
E |  | Installation of Towel Ring (Black) as per drawings & specifications. | 2 | Nos. |  | 0 | 700 | 1400 | 1400
F |  | Installation of Robe Hook(SS) as per drawings & specifications. | 4 | Nos. |  | 0 | 700 | 2800 | 2800
G |  | Installation of Wastebins as per drawings & specifications. | 2 | Nos. |  | 0 | 700 | 1400 | 1400
H |  | Installation of Concealed Flush Plate (SS) with accessories as per drawings & specifications. | 4 | Nos. |  | 0 | 7500 | 30000 | 30000
I |  | Installation of Handle Rail (SS) with accessories as per drawings & specifications. | 4 | Nos. |  | 0 | 700 | 2800 | 2800
|  | Pantry |  |  |  | 0 |  | 0 | 0
J |  | Installation of Kitchen Sinks (SS) with angle valves (SS), sink mixer (SS) and all accessories and valves as per drawings & specifications. | 2 | Nos. |  | 0 | 6000 | 12000 | 12000
|  | Nursing |  |  |  | 0 |  | 0 | 0
K |  | Installation of Wall Hung Water Closet (white) with "P" or "S" trap, seat and cover best approved quality including imported flush Tank C.P. stop cock, C.P., Muslim Shower (SS), Fixing bolt (SS), Angle Valve (SS) & Bottle trap (SS) with all accessories & fittings, complete all connection and relative material making requisite hole in walls, floors and plinth for pipe connections and making good with approved materials complete in all respects in as shown on drawings & specifications. | 2 | Nos. |  | 0 | 6500 | 13000 | 13000
L |  | Installation of Concealed Flush Plate (SS) with accessories as per drawings & specifications. | 2 | Nos. |  | 0 | 7500 | 15000 | 15000
|  | Sub Total for Floor Drains | [6 empty] | 125000
A |  | Supply, testing and commission of Tissue Paper Dispenser,Toilet Paper Holder (SS) as per drawings & specifications. | 2 | Nos. | 10500 | 21000 | 800 | 1600 | 22600
B |  | Installation of Hand Dryers(Black) with sensor as per drawings & specifications. | 1 | No. |  | 0 | 2000 | 2000 | 2000
C |  | Installation of Towel Ring (Black) as per drawings & specifications. | 2 | Nos. |  | 0 | 700 | 1400 | 1400
D |  | Installation of Robe Hook(SS) as per drawings & specifications. | 2 | Nos. |  | 0 | 700 | 1400 | 1400
E |  | Installation of Wastebins as per drawings & specifications. | 1 | No. |  | 0 | 700 | 700 | 700
F |  | Installation of Handle Rail (SS) with accessories as per drawings & specifications. | 2 | Nos. |  | 0 | 700 | 1400 | 1400
G |  | Installation of Wall Mounted Soap Dispensers for Vanity as per drawings & specifications. | 1 | No. |  | 0 | 700 | 700 | 700
H |  | Installation of full size Wall Mounted Wash Basin(White)) including imported one hole C.P. faucet, High neck basin mixer (SS) with electronic sensor, angle vavle, C.P. stop cocks for hot and cold water, C.P. bottle trap, C.P. strainer C.P. copper pipe connections, C.P. brass waste chain plug complete with concealed safety brackets, waste water jointing assembly, making requisite number of holes in walls, floor and plinth for pipe connections and making good with approved material complete in all respects as shown on drawings & specifications. | 2 | Nos. |  | 0 | 7000 | 14000 | 14000
I |  | Installation of Nursing Bath with undercounter basin including imported one hole C.P. faucet, High neck basin mixer (SS) with electronic sensor, angle vavle, C.P. stop cocks for hot and cold water, C.P. bottle trap, C.P. strainer C.P. copper pipe connections, C.P. brass waste chain plug complete with concealed safety brackets, waste water jointing assembly, making requisite number of holes in walls, floor and plinth for pipe connections and making good with approved material complete in all respects as shown on drawings & specifications. | 1 | No. |  | 0 | 6500 | 6500 | 6500
| 22 05 23 | Supply, Installation, Testing and commissioning of Valves with accessories as per drawings & specifications. |  |  |  | 0 |  | 0 | 0
J |  | BALL VALVE (DIA 1/2") | 4 | Nos. | 4000 | 16000 | 1000 | 4000 | 20000
K |  | BALL VALVE (DIA 3/4") | 1 | No. | 5500 | 5500 | 1000 | 1000 | 6500
L |  | HOSE BIB (DIA 3/4") | 1 | No. | 7000 | 7000 | 1000 | 1000 | 8000
|  | Sub Total for Floor Drains | [6 empty] | 85200
Grand Total for Floor Drains
Miscellaneous
A | 22 05 29 | Supply, Installation & commissioning of hangers and supports for pipes and equipment including all noise and Vibration controller roller type and others as per drawings and specifications. | 1 | Job | 50000 | 50000 | 25000 | 25000 | 75000 | 75000 | 95000
B | 07 84 00 | Supply, Installation and commision fire stopping aid as per specifications and drawings complete in all respect. | 1 | Job | 75000 | 75000 | 20000 | 20000 | 95000
| 01 00 00 | Drawings |  |  |  | 0 |  | 0 | 0 | 0 | 5000
C |  | Shop Drawings as per specifications | 1 | Job | 15000 | 15000 | 5000 | 5000 | 20000 | 20000 | 25000
D |  | As Built Drawings as per specifications | 1 | Job | 10000 | 10000 | 5000 | 5000 | 15000
| 01 00 00 | Testing & Commissioning |  |  |  | 0 |  | 0 | 0 | 0 | 50000
E |  | Water Supply System | 1 | Job |  | 0 | 50000 | 50000 | 50000 | 20000 | 80000
|  | Grand Total for Miscellaneous | [6 empty] | 255000
|  | GRAND TOTAL FOR PLUMBING WORKS (LEVEL-03) | [6 empty] | 1129969.25

## 8F
SECTION III/B: BILL OF QUANTITIES FOR PLUMBING WORKS (LEVEL-08)
1 | 2 | 3 | 4 | 5 | 6 | 7 | 8 | 9 | 10
BOQ No. | Specification Reference | Description | Qty | Unit | Material Unit Rate | Material Cost | Installation Unit Rate | Installation Cost | Total Cost
1 | 2 | 3 | 4 | 5 | 6 | 6 x 4 | 8 | 8 x 4 | 9 + 7
PPR Pipe
| 22 10 00 | Supply, install, testing and commission of PP-R type 3 (fittings PN 20) piping for Cold Water Supply system complete in all respects with all fittings & accessories as per drawings and specifications.
A |  | Ø3/4" | 19.55 | Rft. | 480 | 9384 | 125 | 2443.75 | 11827.75
B |  | Ø1/2" | 43.7 | Rft. | 350 | 15295 | 100 | 4370 | 19665
|  | Grand Total for PPR Pipe | [6 empty] | 31492.75
UPVC Pipe
| 22 10 00 | Supply, install and commission uPVC to BSEN – 1329 and BS5255 - 1989 piping including all special accessories and fittings complete in all respects as per drawings & specifications for Soil and Waste Water systems (Push Fit Joint).
A |  | Ø2" | 18.4 | Rft. | 950 | 17480 | 200 | 3680 | 21160
B |  | Ø4" | 6.9 | Rft. | 1350 | 9315 | 200 | 1380 | 10695
|  | Grand Total for UPVC Pipe | [6 empty] | 31855
Floor Drains
| 22 05 23 | Supply, install and commission uPVC type Drains complete in all respects as per drawings & specifications.
A |  | Floor Drains | 1 | No. | 8900 | 8900 | 1000 | 1000 | 9900
| 23 33 05 | Installation of plumbing fixtures and fittings complete in all respects as shown on drawings & specifications.
8TH FLOOR
Executive Toilets
B |  | Installation of Wall Hung Water Closet (Black) with "P" or "S" trap, seat and cover best approved quality including imported flush Tank C.P. stop cock, C.P., Muslim Shower (Black), Fixing bolt (SS), Angle Valve (SS) & Bottle trap (Black) with all accessories & fittings, complete all connection and relative material making requisite hole in walls, floors and plinth for pipe connections and making good with approved materials complete in all respects in as shown on drawings & specifications. | 3 | Nos. |  | 0 | 8000 | 24000 | 24000
C |  | Installation of full size Wall Mounted Wash Basin(Black) including imported one hole C.P. faucet, mixer (black) with electronic sensor, angle vavle, C.P. stop cocks for hot and cold water, C.P. bottle trap, C.P. strainer C.P. copper pipe connections, C.P. brass waste chain plug complete with concealed safety brackets, waste water jointing assembly, making requisite number of holes in walls, floor and plinth for pipe connections and making good with approved material complete in all respects as shown on drawings & specifications. | 3 | Nos. |  | 0 | 8000 | 24000 | 24000
D |  | Installation of Wall Mounted Soap Dispensers for Vanity as per drawings & specifications. | 3 | Nos. |  | 0 | 800 | 2400 | 2400
E |  | Installation of Hand Dryers(Black) with sensor as per drawings & specifications. | 3 | Nos. |  | 0 | 500 | 1500 | 1500
F |  | Installation of Tissue Paper Dispenser,Toilet Paper Holder as per drawings & specifications. | 3 | Nos. |  | 0 | 500 | 1500 | 1500
G |  | Installation of Towel Ring (Black) as per drawings & specifications. | 3 | Nos. |  | 0 | 700 | 2100 | 2100
H |  | Installation of Robe Hook as per drawings & specifications. | 3 | Nos. |  | 0 | 700 | 2100 | 2100
I |  | Installation of Wastebins as per drawings & specifications. | 3 | Nos. |  | 0 | 700 | 2100 | 2100
J |  | Installation of Concealed Flush Plate (Black) with accessories as per drawings & specifications. | 3 | Nos. |  | 0 | 7500 | 22500 | 22500
|  | Sub Total for Floor Drains | [6 empty] | 92100
Staff Toilets
A |  | Installation of Wall Hung Water Closet (white) with "P" or "S" trap, seat and cover best approved quality including imported flush Tank C.P. stop cock, C.P., Muslim Shower (SS), Fixing bolt (SS), Angle Valve (SS) & Bottle trap (SS) with all accessories & fittings, complete all connection and relative material making requisite hole in walls, floors and plinth for pipe connections and making good with approved materials complete in all respects in as shown on drawings & specifications. | 2 | Nos. |  | 0 | 8000 | 16000 | 16000
B |  | Installation of Asian type Water Closet (White) with "P" or "S" trap, seat and cover best approved quality including imported flush Tank C.P. stop cock, C.P., Muslim shower with all accessories & fittings, complete all connection and relative material making requisite hole in walls, floors and plinth for pipe connections and making good with approved materials complete in all respects in as shown on drawings & specifications. | 1 | No. |  | 0 | 8000 | 8000 | 8000
C |  | Installation of urinal (White) with Flush Valve, trap best approved quality with all accessories and fittings complete in all respects as per specifications / drawings. | 1 | No. |  | 0 | 15000 | 15000 | 15000
D |  | Installation of full size Wall Mounted Wash Basin(White)) including imported one hole C.P. faucet, High neck basin mixer (SS) with electronic sensor, angle vavle, C.P. stop cocks for hot and cold water, C.P. bottle trap, C.P. strainer C.P. copper pipe connections, C.P. brass waste chain plug complete with concealed safety brackets, waste water jointing assembly, making requisite number of holes in walls, floor and plinth for pipe connections and making good with approved material complete in all respects as shown on drawings & specifications. | 2 | Nos. |  | 0 | 8000 | 16000 | 16000
E |  | Installation of full size Janitor Sink including imported one hole C.P. faucet, High neck basin mixer (SS) with electronic sensor, angle vavle, C.P. stop cocks for hot and cold water, C.P. bottle trap, C.P. strainer C.P. copper pipe connections, C.P. brass waste chain plug complete with concealed safety brackets, waste water jointing assembly, making requisite number of holes in walls, floor and plinth for pipe connections and making good with approved material complete in all respects as shown on drawings & specifications. | 1 | No. |  | 0 | 8000 | 8000 | 8000
F |  | Installation of Wall Mounted Soap Dispensers for Vanity as per drawings & specifications. | 2 | Nos. |  | 0 | 700 | 1400 | 1400
G |  | Installation of Hose bibs for Ablution Faucet (SS) with sensor integrated in the spout and all accessories as per drawings & specifications. | 2 | Nos. |  | 0 | 700 | 1400 | 1400
H |  | Installation of Hand Dryers(Black) with sensor as per drawings & specifications. | 1 | No. |  | 0 | 700 | 700 | 700
|  | Sub Total for Floor Drains | [6 empty] | 66500
A |  | Supply, testing and commission of Tissue Paper Dispenser,Toilet Paper Holder (SS) as per drawings & specifications. | 4 | Nos. | 11500 | 46000 | 800 | 3200 | 49200
B |  | Installation of Towel Ring (Black) as per drawings & specifications. | 1 | No. |  | 0 | 700 | 700 | 700
C |  | Installation of Robe Hook(SS) as per drawings & specifications. | 4 | Nos. |  | 0 | 700 | 2800 | 2800
D |  | Installation of Wastebins as per drawings & specifications. | 1 | No. |  | 0 | 700 | 700 | 700
E |  | Installation of Concealed Flush Plate (SS) with accessories as per drawings & specifications. | 4 | Nos. |  | 0 | 7500 | 30000 | 30000
F |  | Installation of Handle Rail (SS) with accessories as per drawings & specifications. | 3 | Nos. |  | 0 | 700 | 2100 | 2100
|  | Pantry |  |  |  | 0 |  | 0 | 0
G |  | Installation of Kitchen Sinks (SS) with angle valves (SS), sink mixer (SS) and all accessories and valves as per drawings & specifications. | 1 | No. |  | 0 | 6000 | 6000 | 6000
H |  | Hose Bib (Dia 3/4") | 2 | Nos. |  | 0 | 1000 | 2000 | 2000
I |  | Ball Valve (Dia 3/4") | 1 | No. |  | 0 | 1000 | 1000 | 1000
J |  | Hose Bib (Dia 1/2") | 1 | No. |  | 0 | 1000 | 1000 | 1000
|  | Sub Total for Floor Drains | [6 empty] | 95500
Grand Total for Floor Drains
Miscellaneous
A | 22 05 29 | Supply, Installation & commissioning of hangers and supports for pipes and equipment including all noise and Vibration controller roller type and others as per drawings and specifications. | 1 | Job | 50000 | 50000 | 25000 | 25000 | 75000 | 75000 | 95000
B | 07 84 00 | Supply, installation and commision fire stopping aid as per specifications and drawings complete in all respect. | 1 | Job | 75000 | 75000 | 20000 | 20000 | 95000
| 01 00 00 | Drawings |  |  |  | 0 |  | 0 | 0 | 0 | 5000
C |  | Shop Drawings as per specifications | 1 | Job | 15000 | 15000 | 5000 | 5000 | 20000 | 20000 | 25000
D |  | As Built Drawings as per specifications | 1 | Job | 10000 | 10000 | 5000 | 5000 | 15000
| 01 00 00 | Testing & Commissioning |  |  |  | 0 |  | 0 | 0 | 0 | 50000
E |  | Water Supply System | 1 | Job |  | 0 | 50000 | 50000 | 50000 | 20000 | 80000
|  | Grand Total for Miscellaneous | [6 empty] | 255000
|  | GRAND TOTAL FOR PLUMBING WORKS (LEVEL-08) | [6 empty] | 572447.75