## Sheet1
Attn: Mr. Zeeshan Ahmed | [5 empty] | Date | 2024-10-31
[6 empty] | Quote # | 155
Meezan Bank Limited
Rehabilitation of pump Room.
S.N | Description | Unit | Qty | Rate |  | Amount
|  |  |  | Material | Labor | Material | Labor
1 | Removal and dismantle of existing water transfer pump and related fittings for new installation. | Job | 1 |  | 30000 | 0 | 30000
2 | Providing and installation of new water transfer pump 75 cubic meter at 42 meter head connection size 3 / 2.5 inch end suction pumps. | Nos | 4 | 741600 | 15000 | 2966400 | 60000
3 | Existing transfer pump serviced / repaired and installation over hauling including change of ball bearing mechanical sealed etc complete in all respect. | Nos | 2 | 120000 | 30000 | 240000 | 60000
4 | Providing and installation of PPRC pipe and related fittings
| a) 110 mm dia (for header) | Rft | 13 | 4070 | 500 | 52910 | 6500
| b) 90 mm dia (for suction) | Rft | 80 | 3025 | 500 | 242000 | 40000
| c) 75 mm dia (for distribution) | Rft | 40 | 1980 | 300 | 79200 | 12000
Fittings:
| a) PPR Equal Tee 110mm | Nos | 6 | 18735 | 1000 | 112410 | 6000
| a) PPR End cap 110mm | Nos | 1 | 7070 | 1000 | 7070 | 1000
| a) PPR Adaptor 90mm | Nos | 12 | 60050 | 1000 | 720600 | 12000
| a) PPR Elbow 90mm | Nos | 7 | 8980 | 1000 | 62860 | 7000
| a) PPR Socket 90mm | Nos | 3 | 3340 | 1000 | 10020 | 3000
| a) PPR Adaptor 75mm | Nos | 12 | 39100 | 1000 | 469200 | 12000
| a) PPR Flange 75mm | Nos | 12 | 3750 | 1000 | 45000 | 12000
| a) PPR TEE 75mm | Nos | 6 | 8400 | 1000 | 50400 | 6000
5 | Providing and installation of foot valve 03" dia with related fittings such as adaptor, flange & nut bolts. | Nos | 6 | 55000 | 5000 | 330000 | 30000
6 | Providing and installation of gear operated butterfly valve 4" dia with related flange & nut bolts etc complete in all respect. | Nos | 2 | 27000 | 3000 | 54000 | 6000
7 | Providing and installation of gear operated butterfly valve 2-1/2" dia with related flange & nut bolts etc complete in all respect. | Nos | 12 | 18800 | 2000 | 225600 | 24000
8 | Providing and installation of Non return valve 2-1/2" dia with related fittings such as flange & nut bolts gasket etc | Nos | 6 | 57500 | 2000 | 345000 | 12000
9 | Providing and installation of ball valve 1-1/4" dia for priming for pump. | Nos | 6 | 9000 | 1500 | 54000 | 9000
10 | Providing and installation of oil filled pressure gauge with stock cock and syphon complete in all respect. | Nos | 10 | 11500 | 1000 | 115000 | 10000
11 | Providing and installation of level controller for over head / under ground tank for auto system. | Set | 3 | 25000 | 5000 | 75000 | 15000
12 | Supply and installation of electric panel for pumps. | Job | 1 | 565000 | 25000 | 565000 | 25000
13 | Power / control wiring for pumps and level control system. | Job | 1 | 660000 | 50000 | 660000 | 50000
14 | Providing and making platform / Core for suction line complete in all respect. | Job | 1 | 60000 | 30000 | 60000 | 30000
15 | Testing, commissioning and air balancing. | Lot | 1 | 0 | 40000 | 0 | 40000
| Sub Total Amount Rs |  |  |  |  | 7541670 | 518500
| SST 15% on Labor | [5 empty] | 77775
| Sub Total Amount Rs |  |  |  |  | 7541670 | 596275
| Grand Total Amount Rs | [5 empty] | 8137945
Note:
1. Pipe will be HAKAN GEORGE FISCHER, UAE. M/S. BUILD CON
2. G.S.T & Income tax included in the quotation.
3. BOQ Item # 2 is included in the prices.
Payment Terms:
1. 20% advance, 50% on Material delivery and 30% in completion of work.
Sincerely yours,
For PIONEER SERVICES.
PIONEER SERVICES

## Sheet3
Note:
1) Contractor is instructed to visit the site, understand the nature of work & then fill the rates accordingly and submit the quotation. No argument and discussion will be entertained after awarding of work.
2) Miscellaneous work which was not included in BOQ but necessary to complete the project in all respects and ready to operate as per instructions of Consultant. (Bidder should mentioned the type of works).