## Sheet1
PS/BM/012/09/22 | [6 empty] | 03 Sept 2022
M/S Dawat-e-Hadiyah,
Burhani Mahal, McIver Rd, Karachi | [5 empty] | NTN # 4312149-7
Attn: Mr. Hussain Bharmal
Invoice for installation of Packaged unit at Majlis Area Burhani Mehal
S. # | Description | Unit | Qty | Material Rate | Labour Rate | Material Amount | Labour Amount
1 | Providing and installation of UPVC pipe 12" dia | 70 | Rft | 1950 | 450 | 136500 | 31500
2 | Providing and installation of UPVC welded tee 12" dia for jet diffuser | 10 | Nos | 4200 | 1000 | 42000 | 10000
3 | Providing & installation of UPVC elbow 12" dia | 5 | Nos | 8000 | 1000 | 40000 | 5000 |  | SST invoice # | 586
4 | Providing & installation of UPVC endcap 12" dia | 3 | Nos | 3500 | 500 | 10500 | 1500
5 | Supply and installation of G.I sheet metal duct for supply and return air ducts. | 890 | Rft | 240 | 60 | 213600 | 53400
6 | Providing and installation of 24 kg 25mm thick glass wool & XLPE aluminum faced insulation for supply and return air. | 1230 | Rft | 120 | 30 | 147600 | 36900
7 | Supply and installation of 26 SWG cladding over supply and return air ducts complete in all respect. | 1204 | Sqft | 230 | 50 | 276920 | 60200
8 | Providing and installation of cotton rope 1/2" dia for covering the round duct. | 21500 | Rft | 4 | 1 | 86000 | 21500 |  | 52000
9 | Installation of onwer supplied jet diffuser for supply air. | 10 | Nos | 0 | 1000 | 0 | 10000 |  | 3.4667
10 | Supply and installation of return air grill. | 1210 | Sqin | 18 | 4 | 21780 | 4840
11 | Supply and installation of flexible duct connector for supply and return air connection of package units | 32 | Rft | 600 | 200 | 19200 | 6400
12 | Supply and installation of VCD for supply and return air. | 820 | Sqin | 16 | 4 | 13120 | 3280
13 | Supply and installation of hangers and supports. | 1 | Job | 30000 | 15000 | 30000 | 15000
14 | Supply & installation of drain pipe with p-trap. | 1 | Units | 5000 | 2000 | 5000 | 2000
15 | Supply and installation of control wiring and installation of thermostat. | 1 | Job | 8000 | 2000 | 8000 | 2000
16 | Removal of wall and rebuilt of wall including deberages cleaning. | 1 | Job | 0 | 33000 | 0 | 33000
Total Amount Rs | [5 empty] | 1050220 | 296520
SST Tax 13% | [5 empty] | 0 | 38547.6
Total Amount after SST | [5 empty] | 1050220 | 335067.6
1385287.6
For PIONEER SERVICES.
[9 empty] | Material | Labour
[8 empty] | Gross amount | 1050220 | 320378
[8 empty] | Tax 4.5% on material & 3% on labour | 47259.9 | 9611.34
[8 empty] | net | 1002960.1 | 310766.66
[8 empty] | SRB 20% on SST |  | 7709.52
[8 empty] | CHQ amunt |  | 1306017.24
PIONEER SERVICES