## BOQ
BILL OF QUANTITIES
Addendum 1 (HVAC & PS)
KANTEEN, F-6
ISLAMABAD
Rev.00
Date : 30-01-2025
S.No. |  | Description | Units | Qty | Material |  | Labour |  | Amount
[5 empty] | Rate | Amount | Rate | Amount
HVAC
1 |  | Supply and installation of 18 SWG Painted G.I. sheet metal tray for refrigerant pipes and control wiring exposed to weather and internal areas complete in all respects including hangers, supports brackets complete in all respects ready to operate as per specification, drawings and as per instruction of Consultant. | Sqft | 120 | 850 | 102000 | 220 | 26400 | 128400
Plumbing
1 |  | Duplex submersible pump set for waste water drainage including float switch, water proof cable, check valve with union, lifting chain.
| 1.1 | SP-01 @ 20 gpm 1.0 bar head. | No. | 1 | 715000 | 715000 | 25000 | 25000 | 740000
2 |  | Supply & Installation of Motor Control panel for Duplex (2 Nos.) submersible pumps including auto Lead/Lag sequencing of pumps, pump starters, auto on / off, float switches, high level alarm, power and control wiring | Job. | 1 | 165000 | 165000 | 15000 | 15000 | 180000
3 |  | 6" wide channel drain with S.S. Grating | Rft | 15 | 9000 | 135000 | 500 | 7500 | 142500
4 |  | Fire extinguishers with fixing accessories.
|  | Type Class B&C FX-3 (5 Kg. CO2 Carbon Dioxide Gas) | Nos | 6 | 28000 | 168000 | 1000 | 6000 | 174000
|  | Type Class A,B&C FX-4 (6 Kg. Dry Chemical Powder) | Nos | 6 | 17000 | 102000 | 1000 | 6000 | 108000
|  | Total Cost of ACMV Works Rs. |  |  |  | 1387000 |  | 85900 | 1472900
Supply & Installation of Motor Control panel for Duplex (2 Nos.) submersible pumps including auto Lead/Lag sequencing of pumps, pump starters, auto on / off, float switches, high level alarm, power and control wiring