## 3F
SECTION III/A: BILL OF QUANTITIES FOR HVAC WORKS (LEVEL-03)
1 | 2 | 3 | 4 | 5 | 6 | 7 | 8 | 9 | 10 | 6 | 7
BOQ No. | Specification Reference | Description | Qty | Unit | Material Unit Rate | Material Cost | Installation Unit Rate | Installation Cost | Total Cost | Rate | Amount
1 | 2 | 3 | 4 | 5 | 6 | 6 x 4 | 8 | 8 x 4 | 9 + 7 | 6 | 6 x 4
AIR CONDITIONING AND VENTILATION SYSTEM
| 23 31 00 | Supply, Installation and Commissioning of G.I Sheet metal air ducts as per ASHRAE Standards plenums and other sheet fabrications including splitter dampers, take off, vanes elbows and other necessary fittings as per drawings and specification.
Ducting
A |  | 24 Gauge | 3616 | Sq.ft | 450 | 1627200 | 85 | 307360 | 1934560
B |  | 22 Gauge | 938 | Sq.ft | 470 | 440860 | 85 | 79730 | 520590
C |  | 18 Gauge | 1268 | Sq.ft | 680 | 862240 | 85 | 107780 | 970020
D | 23 07 00 | Supply, Installation & Commissioning of Closed cell elastromeric Insulation of thickness for G.I Ducts required as per drawings and specifications. | 5822 | Sq.ft | 660 | 3842520 | 70 | 407540 | 4250060
E |  | Colored Wrapping for ducts | 5822 | Sq.ft | 130 | 756860 | 25 | 145550 | 902410
| 23 33 46 | Supply, installation and Commissioning of flexible ducts complete in all respects as per schedule, drawings and specifications. | [5 empty] | 0 | 0
F |  | 8" Diameter | 44 | Rft. | 750 | 33000 | 80 | 3520 | 36520
F |  | 6" Diameter | 14.3 | Rft. | 700 | 10010 | 80 | 1144 | 11154
|  | Supply Air Round Diffuser |  |  |  | 0 |  | 0 | 0
G |  | 12" Dia | 8 | Nos. | 9500 | 76000 | 1000 | 8000 | 84000
|  | Return Air Round Diffuser |  |  |  | 0 |  | 0 | 0
H |  | 12" Dia | 8 | Nos. | 9500 | 76000 | 1000 | 8000 | 84000
|  | Sub Total (Page 1) | [6 empty] | 8793314
Supply Air Register
A |  | 14"x10" | 12 | Nos. | 5050 | 60600 | 1000 | 12000 | 72600
B |  | 18"x12" | 2 | Nos. | 8000 | 16000 | 1000 | 2000 | 18000
|  | Return Air Register |  |  |  | 0 |  | 0 | 0
C |  | 14"x10" | 12 | Nos. | 5050 | 60600 | 1000 | 12000 | 72600
D |  | 14"x12" | 2 | Nos. | 6000 | 12000 | 1000 | 2000 | 14000
E |  | 28"x12" | 1 | No. | 10500 | 10500 | 1000 | 1000 | 11500
|  | Transfer Air Grill |  |  |  | 0 |  | 0 | 0
F |  | 46"x8 | 2 | Nos. | 20500 | 41000 | 1500 | 3000 | 44000
|  | Exhaust Air Diffuser |  |  |  | 0 |  | 0 | 0
G |  | 6"x6" | 13 | Nos. | 3200 | 41600 | 800 | 10400 | 52000
|  | Sub Total (Page 2) | [6 empty] | 284700
Supply Air Linear Slot Diffuser S.A.L.S.D
A |  | 2/1"/168" | 1 | Nos. | 20000 | 20000 | 1000 | 1000 | 21000
B |  | 2/1"/36" | 1 | Nos. | 7500 | 7500 | 1000 | 1000 | 8500
C |  | 2/1"/54" | 1 | Nos. | 12000 | 12000 | 1000 | 1000 | 13000
D |  | 2/1"/72" | 2 | Nos. | 9000 | 18000 | 1000 | 2000 | 20000
E |  | 2/1"/96" | 3 | Nos. | 14000 | 42000 | 1000 | 3000 | 45000
F |  | 3/1"/102" | 1 | Nos. | 16800 | 16800 | 1000 | 1000 | 17800
G |  | 3/1"/120" | 2 | Nos. | 16000 | 32000 | 1000 | 2000 | 34000
H |  | 3/1"/228" | 1 | Nos. | 29000 | 29000 | 1000 | 1000 | 30000
I |  | 3/1"/324" | 1 | Nos. | 35000 | 35000 | 1000 | 1000 | 36000
J |  | 3/1"/36" | 2 | Nos. | 6500 | 13000 | 1000 | 2000 | 15000
K |  | 3/1"/360" | 1 | Nos. | 45000 | 45000 | 1000 | 1000 | 46000
L |  | 3/1"/108" | 1 | Nos. | 14500 | 14500 | 1000 | 1000 | 15500
M |  | 3/1"/84" | 1 | Nos. | 12000 | 12000 | 1000 | 1000 | 13000
|  | Sub Total (Page 3) | [6 empty] | 314800
Return Air Linear Slot Diffuser R.A.L.S.D
A |  | 1/1"/126" | 2 | Nos. | 13000 | 26000 | 1000 | 2000 | 28000
B |  | 2/1"/228" | 1 | Nos. | 27000 | 27000 | 1000 | 1000 | 28000
C |  | 2/1"/36" | 1 | Nos. | 5900 | 5900 | 1000 | 1000 | 6900
D |  | 2/1"/54" | 2 | Nos. | 6700 | 13400 | 1000 | 2000 | 15400
E |  | 2/1"/72" | 2 | Nos. | 7500 | 15000 | 1000 | 2000 | 17000
F |  | 2/1"/96" | 3 | Nos. | 11900 | 35700 | 1000 | 3000 | 38700
G |  | 3/1"/102" | 1 | Nos. | 14000 | 14000 | 1000 | 1000 | 15000
H |  | 3/1"/120" | 2 | Nos. | 16800 | 33600 | 1000 | 2000 | 35600
I |  | 3/1"/168" | 1 | Nos. | 22500 | 22500 | 1000 | 1000 | 23500
J |  | 3/1"/204" | 1 | Nos. | 26500 | 26500 | 1000 | 1000 | 27500
K |  | 3/1"/228" | 1 | Nos. | 28500 | 28500 | 1000 | 1000 | 29500
L |  | 3/1"/36" | 2 | Nos. | 6000 | 12000 | 1000 | 2000 | 14000
M |  | 3/1"/84" | 3 | Nos. | 12500 | 37500 | 1000 | 3000 | 40500
N |  | 3/1"/108" | 1 | Nos. | 14900 | 14900 | 1000 | 1000 | 15900
O |  | 3/1"/96" | 1 | Nos. | 13900 | 13900 | 1000 | 1000 | 14900
|  | Sub Total (Page 4) | [6 empty] | 350400
| 23 33 05 | Supply, installation, Testing & Commissioning of VAVs complete in all respect as per drawing and specification and schedule.
VAVs
A |  | VAV-3F-01 | 1 | Nos. |  | 0 | 7500 | 7500 | 7500
B |  | VAV-3F-02 | 1 | Nos. |  | 0 | 7500 | 7500 | 7500
C |  | VAV-3F-03 | 1 | Nos. |  | 0 | 7500 | 7500 | 7500
D |  | VAV-3F-04 | 1 | Nos. |  | 0 | 7500 | 7500 | 7500
E |  | VAV-3F-05 | 1 | Nos. |  | 0 | 7500 | 7500 | 7500
F |  | VAV-3F-06 | 1 | Nos. |  | 0 | 7500 | 7500 | 7500
G |  | VAV-3F-07 | 1 | Nos. |  | 0 | 7500 | 7500 | 7500
H |  | VAV-3F-08 | 1 | Nos. |  | 0 | 7500 | 7500 | 7500
I |  | VAV-3F-09 | 1 | Nos. |  | 0 | 7500 | 7500 | 7500
J |  | VAV-3F-10 | 1 | Nos. |  | 0 | 7500 | 7500 | 7500
K |  | VAV-3F-11 | 1 | Nos. |  | 0 | 7500 | 7500 | 7500
L |  | VAV-3F-12 | 1 | Nos. |  | 0 | 7500 | 7500 | 7500
M |  | VAV-3F-13 | 1 | Nos. |  | 0 | 7500 | 7500 | 7500
N |  | VAV-3F-14 | 2 | Nos. |  | 0 | 7500 | 15000 | 15000
O |  | VAV-3F-15 | 1 | Nos. |  | 0 | 7500 | 7500 | 7500
|  | Sub Total (Page 5) | [6 empty] | 120000
| 23 33 05 | Supply, Installation and Commissioning of Volume Damper for ducts as per SMACNA standards as mentioned in the specifications and drawings.
A |  | 14x10 | 1 | Nos. | 6000 | 6000 | 800 | 800 | 6800
B |  | 16x12 | 1 | Nos. | 6000 | 6000 | 800 | 800 | 6800
C |  | 18x14 | 2 | Nos. | 7500 | 15000 | 800 | 1600 | 16600
D |  | 12x10 | 2 | Nos. | 4000 | 8000 | 800 | 1600 | 9600
E |  | 24x10 | 1 | Nos. | 6500 | 6500 | 800 | 800 | 7300
F |  | 28x10 | 1 | Nos. | 8000 | 8000 | 800 | 800 | 8800
G |  | 18x10 | 2 | Nos. | 6000 | 12000 | 800 | 1600 | 13600
H |  | 10x10 | 1 | Nos. | 3500 | 3500 | 800 | 800 | 4300
I |  | 24x14 | 1 | Nos. | 7800 | 7800 | 800 | 800 | 8600
J |  | 10"x4" | 12 | Nos. | 3200 | 38400 | 800 | 9600 | 48000
K |  | 24x10 | 1 | Nos. | 6500 | 6500 | 800 | 800 | 7300
L |  | Sound Trap with duct Z-piece and sound lining for return lot air intake. | 17 | Nos. | 9900 | 168300 | 2500 | 42500 | 210800
M |  | Engineering & Programming commissioning testing all above VAVs including Controller and thermostat. | 1 | Lot |  | 0 | 200000 | 200000 | 200000
|  | Sub Total (Page 6) | [6 empty] | 548500
MISCELLANEOUS
A | 01 46 00 | Supply, Installation & Commissioning of brass tags for Equipment and system including all accessories complete in all respect. | 1 | Job | 25000 | 25000 | 10000 | 10000 | 35000
B | 23 05 48 | Supply, Installation & Commissioning of hangers and supports for pipes and equipment including all noise and Vibration controller roller type and others as per drawings and specifications. | 1 | Job | 275000 | 275000 | 50000 | 50000 | 325000
C | 09 90 00 | Painting on equipment / Hangers, Supports, Pipe etc as per specifications. | 1 | Job | 25000 | 25000 | 10000 | 10000 | 35000
D | 23 05 93 23 08 00 | Testing, adjusting, Balancing & Commissioning of HVAC system omplete in all respect. | 1 | Job |  | 0 | 150000 | 150000 | 150000
E | 07 84 00 | Supply, Installation and commision of fire stopping materials as per specifications and drawings complete in all respect. | 1 | Job | 50000 | 50000 | 25000 | 25000 | 75000
|  | Drawings |  |  |  | 0 |  | 0 | 0
F | 01 00 00 23 05 01 | Shop Drawings and As Built Drawings as per specifications. | 1 | Job | 20000 | 20000 | 20000 | 20000 | 40000
|  | Sundries |  |  |  | 0 |  | 0 | 0
G | 01 00 00 23 05 01 | Supply, installing and Commissioning of items not listed in BOQ but required. | 1 | Job |  | 0 |  | 0 | 0
|  | Sub Total (Page 7) | [6 empty] | 660000
|  | GRAND TOTAL FOR HVAC WORKS (LEVEL-03) | [6 empty] | 11071714

## Sheet1
| HVAC | FIRE | PLUMBING | BMS
3rd | 11071714 | 4369117 | 1129969.25 | 2632750
7th | 12552603 | 6980594 | 866263.25 | 2791800
8th | 13373548.8 | 4369117 | 572447.75 | 2183900
| 36997865.8 | 15718828 | 2568680.25 | 7608450
|  | GRAND TOTAL |  | 62893824.05
| HVAC | FIRE | PLUMBING | BMS
3rd | 14351714 | 4369117 | 1129969 | 4813750
7th | 16407603 | 6980594 | 866263 | 3396800
8th | 19893549 | 7775407 | 572448 | 4772900
| 50652866 | 19125118 | 2568680 | 12983450
|  | GRAND TOTAL |  | 85330114

## 7F
SECTION III/A: BILL OF QUANTITIES FOR HVAC WORKS (LEVEL-07)
1 | 2 | 3 | 4 | 5 | 6 | 7 | 8 | 9 | 10 | 6 | 7
BOQ No. | Specification Reference | Description | Qty | Unit | Material Unit Rate | Material Cost | Installation Unit Rate | Installation Cost | Total Cost | Rate | Amount
1 | 2 | 3 | 4 | 5 | 6 | 6 x 4 | 8 | 8 x 4 | 9 + 7 | 6 | 6 x 4
AIR CONDITIONING AND VENTILATION SYSTEM
| 23 82 19 | Supply, installation, Testing & Commissioning of Ceiling Suspended WCP Units complete with hanger Supports, Vibration Isolator as per drawing and specification.
A |  | WCP-7F-01 | 1 | No. |  | 0 | 50000 | 50000 | 50000
B |  | Automatic Air Vent | 1 | No. | 9000 | 9000 | 2000 | 2000 | 11000
C |  | Temperature Sensor | 2 | Nos. | 22000 | 44000 | 2000 | 4000 | 48000
|  | Flexible Connectors | [5 empty] | 0
D |  | 1-1/4 inch | 2 | Nos. | 10500 | 21000 | 2000 | 4000 | 25000
E |  | Pressure guages | 2 | Nos. | 11000 | 22000 | 1000 | 2000 | 24000
|  | Strainer | [5 empty] | 0
F |  | 1-1/4 inch | 2 | Nos. | 14000 | 28000 | 1000 | 2000 | 30000
|  | Double Regulating Valve | [5 empty] | 0
G |  | 1-1/4 inch | 1 | No. | 22000 | 22000 | 1000 | 1000 | 23000
|  | Gate Valve | [5 empty] | 0 | 0
H |  | 1-1/4 inch | 2 | Nos. | 13500 | 27000 | 1000 | 2000 | 29000
I |  | 3/4 inch | 1 | No. | 8500 | 8500 | 1000 | 1000 | 9500
|  | Sub Total (Page 1) | [6 empty] | 249500
Supply, Installation & Commissioning of Exhaust Fans with wire mesh as per drawings, schedule & specifications.
A |  | EF-7F-01 | 1 | No. | 850000 | 850000 | 3000 | 3000 | 853000
|  | Installation and Comissioning of Fresh Air Handling Units, complete in all respects with necessary fittings and as per schedule, drawings and specifications. | [5 empty] | 0 | 0
B |  | FAHU-7F-01 | 1 | No. |  | 0 | 15000 | 15000 | 15000
| 23 31 00 | Supply, Installation and Commissioning of G.I Sheet metal air ducts as per ASHRAE Standards plenums and other sheet fabrications including splitter dampers, take off, vanes elbows and other necessary fittings as per drawings and specification. | [5 empty] | 0 | 0
|  | Ducting | [5 empty] | 0 | 0
C |  | 24 Gauge | 4855 | Sq.ft | 450 | 2184750 | 85 | 412675 | 2597425
D |  | 22 Gauge | 1495 | Sq.ft | 470 | 702650 | 85 | 127075 | 829725
E |  | 18 Gauge | 134 | Sq.ft | 680 | 91120 | 85 | 11390 | 102510
F | 23 07 00 | Supply, Installation & Commissioning of Closed cell elastromeric Insulation of thickness for G.I Ducts required as per drawings and specifications. | 6610 | Sq.ft | 610 | 4032100 | 70 | 462700 | 4494800
G |  | Colored Wrapping for ducts | 6610 | Sq.ft | 85 | 561850 | 25 | 165250 | 727100
| 23 33 46 | Supply, installation and Commissioning of flexible ducts complete in all respects as per schedule, drawings and specifications. | [5 empty] | 0 | 0
H |  | 8" Diameter | 14.3 | Rft. | 750 | 10725 | 80 | 1144 | 11869
I |  | 6" Diameter | 2.2 | Rft. | 700 | 1540 | 80 | 176 | 1716
|  | Sub Total (Page 2) | [6 empty] | 9633145
| 23 37 13 | Supply, Installation and Commissioning of Air Devices as per drawings, schedules and specifications.
Supply Air Grille
A |  | 24"x16" | 2 | Nos. | 9600 | 19200 | 1000 | 2000 | 21200
|  | Return Air Grille |  |  |  | 0 |  | 0 | 0
B |  | 24"x16" | 2 | Nos. | 9600 | 19200 | 1000 | 2000 | 21200
|  | Supply Air Diffuser |  |  |  | 0 |  | 0 | 0
C |  | 15"x15" | 6 | Nos. | 8000 | 48000 | 1000 | 6000 | 54000
D |  | 12"x12" | 6 | Nos. | 6000 | 36000 | 1000 | 6000 | 42000
E |  | 18"x18" | 4 | Nos. | 10000 | 40000 | 1000 | 4000 | 44000
F |  | 21"x21" | 4 | Nos. | 13500 | 54000 | 1000 | 4000 | 58000
|  | Return Air Diffuser |  |  |  | 0 |  | 0 | 0
G |  | 12"12" | 4 | Nos. | 6000 | 24000 | 1000 | 4000 | 28000
|  | Supply Air Register |  |  |  | 0 |  | 0 | 0
H |  | 12"x12" | 12 | Nos. | 4200 | 50400 | 1000 | 12000 | 62400
I |  | 36"x16" | 2 | Nos. | 18500 | 37000 | 1000 | 2000 | 39000
|  | Sub Total (Page 3) | [6 empty] | 369800
Return Air Register
A |  | 12"x12" | 6 | Nos. | 4200 | 25200 | 1000 | 6000 | 31200
B |  | 18"x12" | 6 | Nos. | 6900 | 41400 | 1000 | 6000 | 47400
|  | Air Transfer Grill |  |  |  | 0 |  | 0 | 0
C |  | 12"x12" | 8 | Nos. | 6500 | 52000 | 1000 | 8000 | 60000
|  | Exhaust Air Diffuser |  |  |  | 0 |  | 0 | 0
D |  | 12"x12" | 3 | Nos. | 4800 | 14400 | 1000 | 3000 | 17400
|  | Supply Air Linear Slot Diffuser S.A.L.S.D |  |  |  | 0 |  | 0 | 0
E |  | 2/1"/108" | 1 | No. | 15000 | 15000 | 1000 | 1000 | 16000
F |  | 2/1"/132" | 2 | Nos. | 16000 | 32000 | 1000 | 2000 | 34000
G |  | 3/1"/96" | 2 | Nos. | 13500 | 27000 | 1000 | 2000 | 29000
H |  | 3/1"/132" | 1 | No. | 18700 | 18700 | 1000 | 1000 | 19700
|  | Return Air Linear Slot Diffuser R.A.L.S.D |  |  |  | 0 |  | 0 | 0
I |  | 1/1"/84" | 2 | Nos. | 8600 | 17200 | 1000 | 2000 | 19200
J |  | 2/1"/132" | 3 | Nos. | 16000 | 48000 | 1000 | 3000 | 51000
K |  | 3/1"/96" | 2 | Nos. | 14600 | 29200 | 1000 | 2000 | 31200
|  | Sub Total (Page 4) | [6 empty] | 356100
| 23 33 05 | Supply, installation, Testing & Commissioning of VAVs complete in all respect as per drawing and specification and schedule.
VAVs
A |  | VAV-7F-01 | 1 | No. |  | 0 | 7500 | 7500 | 7500
B |  | VAV-7F-02 | 1 | No. |  | 0 | 7500 | 7500 | 7500
C |  | VAV-7F-03 | 1 | No. |  | 0 | 7500 | 7500 | 7500
D |  | VAV-7F-04 | 1 | No. |  | 0 | 7500 | 7500 | 7500
E |  | VAV-7F-05 | 1 | No. |  | 0 | 7500 | 7500 | 7500
F |  | VAV-7F-06 | 1 | No. |  | 0 | 7500 | 7500 | 7500
G |  | VAV-7F-07 | 1 | No. |  | 0 | 7500 | 7500 | 7500
H |  | VAV-7F-08 | 1 | No. |  | 0 | 7500 | 7500 | 7500
I |  | VAV-7F-09 | 1 | No. |  | 0 | 7500 | 7500 | 7500
J |  | VAV-7F-10 | 1 | No. |  | 0 | 7500 | 7500 | 7500
K |  | VAV-7F-11 | 1 | No. |  | 0 | 7500 | 7500 | 7500
L |  | VAV-7F-12 | 1 | No. |  | 0 | 7500 | 7500 | 7500
M |  | VAV-7F-13 | 1 | No. |  | 0 | 7500 | 7500 | 7500
N |  | VAV-7F-14 | 1 | No. |  | 0 | 7500 | 7500 | 7500
|  | Sub Total (Page 5) | [6 empty] | 105000
| 23 33 05 | Supply, Installation and Commissioning of Motorised Fire and Smoke Damper for ducts as per SMACNA standards as mentioned in the specifications and drawings.
A |  | 20"x10" | 2 | Nos. | 115000 | 230000 | 10000 | 20000 | 250000
B |  | 24"x8" | 2 | Nos. | 125000 | 250000 | 10000 | 20000 | 270000
|  | Supply, Installation and Commissioning of Volume Damper for ducts as per SMACNA standards as mentioned in the specifications and drawings. |  |  |  | 0 |  | 0 | 0
C |  | 20"x6" | 1 | No. | 4000 | 4000 | 1000 | 1000 | 5000
D |  | 10"x6" | 1 | No. | 3500 | 3500 | 1000 | 1000 | 4500
E |  | 14"x6" | 1 | No. | 2800 | 2800 | 1000 | 1000 | 3800
F |  | 22"x8" | 3 | Nos. | 4200 | 12600 | 1000 | 3000 | 15600
G |  | 14"x8" | 3 | Nos. | 4000 | 12000 | 1000 | 3000 | 15000
H |  | 10"x10" | 4 | Nos. | 4500 | 18000 | 1000 | 4000 | 22000
I |  | 40"x18" | 1 | No. | 17000 | 17000 | 1000 | 1000 | 18000
J |  | 20"x14" | 1 | No. | 9000 | 9000 | 1000 | 1000 | 10000
K |  | 24"x8" | 1 | No. | 6500 | 6500 | 1000 | 1000 | 7500
L |  | 24"x12" | 1 | No. | 8700 | 8700 | 1000 | 1000 | 9700
|  | Sub Total (Page 6) | [6 empty] | 631100
Supply, Installation and Commissioning of Volume Damper for ducts as per SMACNA standards as mentioned in the specifications and drawings. (Contd.)
A |  | 14"x12" | 1 | No. | 6000 | 6000 | 1000 | 1000 | 7000
B |  | 20"x8" | 1 | No. | 5500 | 5500 | 1000 | 1000 | 6500
C |  | 26"x14" | 1 | No. | 9800 | 9800 | 1000 | 1000 | 10800
D |  | 24"x14" | 1 | No. | 9000 | 9000 | 1000 | 1000 | 10000
E |  | 16"x12" | 3 | No. | 6000 | 18000 | 1000 | 3000 | 21000
F |  | 22"x16" | 1 | No. | 9300 | 9300 | 1000 | 1000 | 10300
G |  | 22"x14" | 1 | No. | 9800 | 9800 | 1000 | 1000 | 10800
H |  | 12"x10" | 1 | No. | 3800 | 3800 | 1000 | 1000 | 4800
|  | Supply, Installation and Commissioning of U-PVC piping with insulation for condensate drain piping including all cutting fixing, layout, cleaning and making good complete in all respect as per drawings and specifications. |  |  |  | 0 |  | 0 | 0
I |  | 3/4" Diameter | 9.9 | Rft. | 340 | 3366 | 80 | 792 | 4158
|  | Supply, Installation and Commissioning of MS Schedule 40 piping with insulation for Condensate Water piping including all cutting fixing, layout, cleaning and making good complete in all respect as per drawings and specifications. |  |  |  | 0 |  | 0 | 0
J |  | 1-1/4" Diameter | 55 | Rft. | 1000 | 55000 | 220 | 12100 | 67100
K |  | Sound Trap with duct Z-piece and sound lining for return lot air intake. | 17 | Nos. | 8500 | 144500 | 3000 | 51000 | 195500
L |  | Engineering & Programming commissioning testing all above VAVs including Controller and thermostat. | 1 | Lot |  | 0 | 200000 | 200000 | 200000
|  | Sub Total (Page 7) | [6 empty] | 547958
MISCELLANEOUS
A | 01 46 00 | Supply, Installation & Commissioning of brass tags for Equipment and system including all accessories complete in all respect. | 1 | Job | 25000 | 25000 | 10000 | 10000 | 35000
B | 23 05 48 | Supply, Installation & Commissioning of hangers and supports for pipes and equipment including all noise and Vibration controller roller type and others as per drawings and specifications. | 1 | Job | 275000 | 275000 | 50000 | 50000 | 325000
C | 09 90 00 | Painting on equipment / Hangers, Supports, Pipe etc as per specifications. | 1 | Job | 25000 | 25000 | 10000 | 10000 | 35000
D | 23 05 93 23 08 00 | Testing, adjusting, Balancing & Commissioning of HVAC system omplete in all respect. | 1 | Job |  | 0 | 150000 | 150000 | 150000
E | 07 84 00 | Supply, Installation and commision of fire stopping materials as per specifications and drawings complete in all respect. | 1 | Job | 50000 | 50000 | 25000 | 25000 | 75000
|  | Drawings |  |  |  | 0 |  | 0 | 0
F | 01 00 00 23 05 01 | Shop Drawings and As Built Drawings as per specifications. | 1 | Job | 20000 | 20000 | 20000 | 20000 | 40000
|  | Sundries |  |  |  | 0 |  | 0 | 0
G | 01 00 00 23 05 01 | Supply, installing and Commissioning of items not listed in BOQ but required. | 1 | Job |  | 0 |  | 0 | 0
[6 empty] | 0 |  | 0 | 0
|  | Sub Total (Page 8) | [6 empty] | 660000
|  | GRAND TOTAL FOR HVAC WORKS (LEVEL-07) | [6 empty] | 12552603
11046290.64

## 8F
SECTION III/A: BILL OF QUANTITIES FOR HVAC WORKS (LEVEL-08)
1 | 2 | 3 | 4 | 5 | 6 | 7 | 8 | 9 | 10
BOQ No. | Specification Reference | Description | Qty | Unit | Material Unit Rate | Material Cost | Installation Unit Rate | Installation Cost | Total Cost | Sample Board
1 | 2 | 3 | 4 | 5 | 6 | 6 x 4 | 8 | 8 x 4 | 9 + 7
AIR CONDITIONING AND VENTILATION SYSTEM
| 23 82 19 | Supply, installation, Testing & Commissioning of Ceiling Suspended WCP Units complete with hanger Supports, Vibration Isolator as per drawing and specification.
A |  | WCP-8F-01 | 1 | No. |  | 0 | 60000 | 60000 | 60000
B |  | Automatic Air Vent | 1 | No. | 8000 | 8000 | 2000 | 2000 | 10000 | √
C |  | Temperature Sensor | 2 | Nos. | 25000 | 50000 | 2000 | 4000 | 54000 | √
|  | Flexible Connectors | [5 empty] | 0 | 0
D |  | 1-1/4 inch | 2 | Nos. | 12000 | 24000 | 2000 | 4000 | 28000 | √
E |  | Pressure guages | 2 | Nos. | 12000 | 24000 | 1000 | 2000 | 26000 | √
|  | Strainer | [5 empty] | 0 | 0
F |  | 1-1/4 inch | 2 | Nos. | 18000 | 36000 | 1000 | 2000 | 38000 | √
|  | Double Regulating Valve | [5 empty] | 0 | 0
G |  | 1-1/4 inch | 1 | No. | 20000 | 20000 | 1000 | 1000 | 21000 | √
|  | Gate Valve | [5 empty] | 0 | 0
H |  | 1-1/4 inch | 2 | Nos. | 16500 | 33000 | 1000 | 2000 | 35000 | √
I |  | 3/4 inch | 1 | No. | 7000 | 7000 | 1000 | 1000 | 8000 | √
|  | Sub Total (Page 1) | [6 empty] | 280000
| 23 31 00 | Supply, Installation and Commissioning of G.I Sheet metal air ducts as per ASHRAE Standards plenums and other sheet fabrications including splitter dampers, take off, vanes elbows and other necessary fittings as per drawings and specification.
|  | Ducting | [7 empty] | √
A |  | 26 Gauge | 60 | Sq.ft | 380 | 22800 | 70 | 4200 | 27000
B |  | 24 Gauge | 4880 | Sq.ft | 450 | 2196000 | 85 | 414800 | 2610800
C |  | 22 Gauge | 1870 | Sq.ft | 470 | 878900 | 85 | 158950 | 1037850
D |  | 18 Gauge | 140 | Sq.ft | 680 | 95200 | 85 | 11900 | 107100
E | 23 07 00 | Supply, Installation & Commissioning of Closed cell NBR Insulation of thickness for G.I Ducts required as per drawings and specifications. | 7090 | Sq.ft | 630 | 4466700 | 70 | 496300 | 4963000 | √
F |  | Colored Wrapping for ducts | 7090 | Sq.ft | 85 | 602650 | 25 | 177250 | 779900
| 23 33 46 | Supply, installation and Commissioning of flexible ducts complete in all respects as per schedule, drawings and specifications. |  |  |  | 0 |  | 0 | 0 | √
G |  | 8" Diameter | 61.32 | Rft. | 750 | 45990 | 80 | 4905.6 | 50895.6
H |  | 6" Diameter | 27.44 | Rft. | 700 | 19208 | 80 | 2195.2 | 21403.2
|  | Supply, installation and Commissioning of butterfly damper complete in all respects as per schedule, drawings and specifications. |  |  |  | 0 |  | 0 | 0
I |  | 8" Diameter | 43 | Nos. | 4900 | 210700 | 800 | 34400 | 245100
J |  | 6" Diameter | 28 | Nos. | 3500 | 98000 | 800 | 22400 | 120400
|  | Sub Total (Page 2) | [6 empty] | 9963448.8
| 23 37 13 | Supply, Installation and Commissioning of Air Devices as per drawings, schedules and specifications.
|  | Supply Air Grille | [7 empty] | √
A |  | 24"x16" | 2 | Nos. | 9600 | 19200 | 1000 | 2000 | 21200
|  | Return Air Grille | [5 empty] | 0 | 0
B |  | 24"x16" | 2 | Nos. | 9600 | 19200 | 1000 | 2000 | 21200
C |  | 32"x10" | 2 | Nos. | 8900 | 17800 | 1000 | 2000 | 19800
|  | Supply Air Diffuser |  |  |  | 0 |  | 0 | 0
D |  | 6"x6" | 10 | Nos. | 3500 | 35000 | 800 | 8000 | 43000
E |  | 12"x12" | 2 | Nos. | 4500 | 9000 | 800 | 1600 | 10600
|  | Supply Air Round Diffuser |  |  |  | 0 |  | 0 | 0 | √
F |  | 12" Dia | 8 | Nos. | 7500 | 60000 | 800 | 6400 | 66400
|  | Return Air Diffuser |  |  |  | 0 |  | 0 | 0
G |  | 6"x6" | 10 | Nos. | 3000 | 30000 | 800 | 8000 | 38000
H |  | 12"12" | 2 | Nos. | 4500 | 9000 | 800 | 1600 | 10600
|  | Supply Air Register |  |  |  | 0 |  | 0 | 0
I |  | 14"x10" | 16 | Nos. | 4500 | 72000 | 800 | 12800 | 84800
J |  | 18"x12" | 7 | Nos. | 6000 | 42000 | 800 | 5600 | 47600
|  | Sub Total (Page 3) | [6 empty] | 363200
Return Air Register
A |  | 14"x10" | 13 | Nos. | 4500 | 58500 | 800 | 10400 | 68900
B |  | 18"x12" | 7 | Nos. | 6000 | 42000 | 800 | 5600 | 47600
|  | Air Transfer Grill |  |  |  | 0 |  | 0 | 0
C |  | 46"x8" | 2 | Nos. | 18000 | 36000 | 1000 | 2000 | 38000
|  | Supply Air Linear Slot Diffuser S.A.L.S.D Hit and miss damper |  |  |  | 0 |  | 0 | 0
D |  | 2/1"/150" | 2 | Nos. | 16800 | 33600 | 1000 | 2000 | 35600
E |  | 2/1"/54" | 3 | Nos. | 7000 | 21000 | 1000 | 3000 | 24000 | √
F |  | 2/1"/78" | 1 | No. | 19900 | 19900 | 1000 | 1000 | 20900
G |  | 2/1"/48" | 1 | No. | 7800 | 7800 | 1000 | 1000 | 8800
H |  | 2/1"/60" | 2 | Nos. | 7500 | 15000 | 1000 | 2000 | 17000
I |  | 2/1"/180" | 1 | No. | 19900 | 19900 | 1000 | 1000 | 20900
J |  | 2/1"/72" | 2 | Nos. | 8500 | 17000 | 1000 | 2000 | 19000
K |  | 2/1"/114" | 3 | Nos. | 13500 | 40500 | 1000 | 3000 | 43500
L |  | 2/1"/120" | 3 | Nos. | 14500 | 43500 | 1000 | 3000 | 46500
M |  | 2/1"/42" | 2 | Nos. | 8000 | 16000 | 1000 | 2000 | 18000
N |  | 3/1"/96" | 1 | No. | 13000 | 13000 | 1000 | 1000 | 14000
|  | Sub Total (Page 4) | [6 empty] | 422700
Return Air Linear Slot Diffuser R.A.L.S.D
A |  | 3/1"/168" | 1 | No. | 21000 | 21000 | 1000 | 1000 | 22000
B |  | 2/1"/66" | 1 | No. | 8000 | 8000 | 1000 | 1000 | 9000
C |  | 3/1"/108" | 3 | Nos. | 14500 | 43500 | 1000 | 3000 | 46500
D |  | 3/1"/102" | 3 | Nos. | 14200 | 42600 | 1000 | 3000 | 45600
E |  | 2/1"/300" | 2 | Nos. | 34000 | 68000 | 1000 | 2000 | 70000
F |  | 3/1"/60" | 1 | No. | 12000 | 12000 | 1000 | 1000 | 13000
G |  | 1/1"/90" | 1 | No. | 7800 | 7800 | 1000 | 1000 | 8800
H |  | 2/1"/54" | 2 | Nos. | 6800 | 13600 | 1000 | 2000 | 15600
I |  | 2/1"/72" | 1 | No. | 8500 | 8500 | 1000 | 1000 | 9500
J |  | 1/1"/72" | 2 | Nos. | 7900 | 15800 | 1000 | 2000 | 17800
K |  | 2/1"/138" | 1 | No. | 15600 | 15600 | 1000 | 1000 | 16600
L |  | 2/1"/108" | 1 | No. | 13500 | 13500 | 1000 | 1000 | 14500
|  | Volume Control Damper (VCD) |  |  |  | 0 |  | 0 | 0
M |  | 12"x8" | 1 | No. | 3200 | 3200 | 800 | 800 | 4000
N |  | 32"x18" | 1 | No. | 6800 | 6800 | 800 | 800 | 7600
O |  | 16"x16" | 1 | No. | 7800 | 7800 | 800 | 800 | 8600
|  | Sub Total (Page 5) | [6 empty] | 309100
| 23 33 05 | Supply, installation, Testing & Commissioning of VAVs complete in all respect as per drawing and specification and schedule.
VAVs
A |  | VAV-8F-01 | 2 | Nos. |  | 0 | 7500 | 15000 | 15000
B |  | VAV-8F-02 | 1 | No. |  | 0 | 7500 | 7500 | 7500 | √
C |  | VAV-8F-03 | 2 | Nos. |  | 0 | 7500 | 15000 | 15000
D |  | VAV-8F-04 | 2 | Nos. |  | 0 | 7500 | 15000 | 15000
E |  | VAV-8F-05 | 1 | No. |  | 0 | 7500 | 7500 | 7500
F |  | VAV-8F-06 | 1 | No. |  | 0 | 7500 | 7500 | 7500
G |  | VAV-8F-07 | 1 | No. |  | 0 | 7500 | 7500 | 7500
H |  | VAV-8F-08 | 3 | Nos. |  | 0 | 7500 | 22500 | 22500
I |  | VAV-8F-09 | 2 | Nos. |  | 0 | 7500 | 15000 | 15000
J |  | VAV-8F-10 | 1 | No. |  | 0 | 7500 | 7500 | 7500
K |  | VAV-8F-11 | 1 | No. |  | 0 | 7500 | 7500 | 7500
M |  | VAV-8F-12 | 1 | No. |  | 0 | 7500 | 7500 | 7500
N |  | VAV-8F-13 | 1 | No. |  | 0 | 7500 | 7500 | 7500
O |  | VAV-8F-14 | 3 | Nos. |  | 0 | 7500 | 22500 | 22500
P |  | VAV-8F-15 | 2 | Nos. |  | 0 | 7500 | 15000 | 15000
Q |  | VAV-8F-16 | 1 | No. |  | 0 | 7500 | 7500 | 7500
R |  | VAV-8F-17 | 1 | No. |  | 0 | 7500 | 7500 | 7500
S |  | VAV-8F-18 | 1 | No. |  | 0 | 7500 | 7500 | 7500
|  | Sub Total (Page 6) | [6 empty] | 202500
| 23 33 05 | Supply, Installation and Commissioning of Motorised Fire and Smoke Damper for ducts as per SMACNA standards as mentioned in the specifications and drawings.
A |  | 20"x10" | 2 | Nos. | 105000 | 210000 | 10000 | 20000 | 230000
B |  | 24"x8" | 2 | Nos. | 125000 | 250000 | 10000 | 20000 | 270000
|  | Supply, Installation and Commissioning of U-PVC piping with insulation for condensate drain piping including all cutting fixing, layout, cleaning and making good complete in all respect as per drawings and specifications. | [5 empty] | 0 | 0
C |  | 3/4" Diameter | 50 | Rft. | 330 | 16500 | 80 | 4000 | 20500
|  | Supply, Installation and Commissioning of MS Schedule 40 piping with insulation for Condensor Water piping including all cutting fixing, layout, cleaning and making good complete in all respect as per drawings and specifications. | [5 empty] | 0 | 0 | √
D |  | 1-1/4" Diameter | 170 | Rft. | 910 | 154700 | 220 | 37400 | 192100
E |  | Sound Trap with duct Z-piece and sound lining for return lot air intake. | 1 | Lot | 225000 | 225000 | 35000 | 35000 | 260000
F |  | Engineering & Programming commissioning testing all above VAVs including Controller and thermostat. | 1 | Lot |  | 0 | 200000 | 200000 | 200000
|  | Sub Total (Page 7) | [6 empty] | 1172600
MISCELLANEOUS
A | 01 46 00 | Supply, Installation & Commissioning of brass tags for Equipment and system including all accessories complete in all respect. | 1 | Job | 25000 | 25000 | 10000 | 10000 | 35000
B | 23 05 48 | Supply, Installation & Commissioning of hangers and supports for pipes and equipment including all noise and Vibration controller roller type and others as per drawings and specifications. | 1 | Job | 275000 | 275000 | 50000 | 50000 | 325000
C | 09 90 00 | Painting on equipment / Hangers, Supports, Pipe etc as per specifications. | 1 | Job | 25000 | 25000 | 10000 | 10000 | 35000
D | 23 05 93 23 08 00 | Testing, adjusting, Balancing & Commissioning of HVAC system omplete in all respect. | 1 | Job |  | 0 | 150000 | 150000 | 150000
E | 07 84 00 | Supply, Installation and commision of fire stopping materials as per specifications and drawings complete in all respect. | 1 | Job | 50000 | 50000 | 25000 | 25000 | 75000
|  | Drawings |  |  |  | 0 |  | 0 | 0
F | 01 00 00 23 05 01 | Shop Drawings and As Built Drawings as per specifications. | 1 | Job | 20000 | 20000 | 20000 | 20000 | 40000
|  | Sundries |  |  |  | 0 |  | 0 | 0
G | 01 00 00 23 05 01 | Supply, installing and Commissioning of items not listed in BOQ but required. | 1 | Job |  | 0 |  | 0 | 0
[6 empty] | 0 |  | 0 | 0
|  | Sub Total (Page 8) | [6 empty] | 660000
|  | GRAND TOTAL FOR HVAC WORKS (LEVEL-08) | [6 empty] | 13373548.8