## Fire
PS/TNW/315/10/22 | [6 empty] | 2022-10-08
M/S Dawat-e-Hadiyah Burhani Mahal
Mciver Road, Karachi
Fire Fighting Work Food Court - The North Walk Shopping Mall
S. # | Description | Unit | Qty | Material Rate | Labour Rate | Material Amount | Labour Amount
1 | Supply and installation of ASTM A53 and A120 Schedule 40 MS piping with fittings and specials for fire protection system, including all cutting, fixing, laying through walls and roofs and making good complete in all respect as per drawings and specifications.
i | 25 mm (1 inch) Diameter | 100 | 200 | 400 | 150 | 80000 | 30000
ii | 32 mm (1-1/4 inch) Diameter | 100 | 240 | 550 | 200 | 132000 | 48000
iii | 38 mm (1-1/2 inch) Diameter | 40 | 140 | 650 | 225 | 91000 | 31500
iv | 50 mm (2 inch) Diameter | 60 | 140 | 880 | 250 | 123200 | 35000
2 | Supply and installation of Gate Valve 1-1/4" dia | Nos | 6 | 5750 | 1000 | 34500 | 6000
3 | Supply and installation of Fire hose cabinet (Single door, surface mounted type, complete mild steel) | No | 1 | 0 | 5000 | 0 | 5000
4 | Supply and installation of (UL/FM) upright sprinkler | Nos | 42 | 1900 | 500 | 79800 | 21000
5 | Strainer 1" | No | 1
6 | Valve 1" | No | 1
7 | PRV 1" | No | 1
5 | Supply and installation of Painting | Job | 1 | 30000 | 20000 | 30000 | 20000 | Labour Actual total
6 | Supply and installation of hangers & supports. | Job | 1 | 45000 | 20000 | 45000 | 20000 | Labour total on PO is 242500 which is wrong
Total Amount Rs | [5 empty] | 615500 | 216500
SST Tax 13% | [5 empty] | 0 | 28145
Total Amount Rs | [5 empty] | 615500 | 244645 | Advance | 40% | 344058
Grand Total Amount Rs | [5 empty] | 860145 |  | Less Tax | 7.5% | 25804.35
Note: 1) Billing will be charged on actual measurement. 2) 50% Mob adv. & 50% after completion of work 3) Completion time 45 days
For PIONEER SERVICES.
Advance payment
[8 empty] | Advance | 40% | #REF!
[8 empty] | Less Tax | 7.5% | #REF!
[8 empty] | Cheque amount |  | #REF!
[8 empty] | Gross amout |  | #REF!
[8 empty] | received amount |  | #REF!
[8 empty] | Net |  | #REF!
[8 empty] | Less Tax 7.5% |  | #REF!
[8 empty] | Net |  | #REF!
[8 empty] | Less 20% SRB w/H |  | 5629
#REF!
#REF!
PIONEER SERVICES