## HVAC
[5 empty] | Date |  | 31 July 2023
[5 empty] | Quotation # |  | 003
Attn: Mr. Khawaja Raisuddin
NTN 4312149-7
Quotation
M.S Plateform for condensing units with related material - TRI-FIT COM-1 Karachi
S. # | Description | Unit | Qty | Material Rate | Labour Rate | Material Amount | Labour Amount
1 | Providing & installation of M.S Checker plates 4mm thick. (1080 Sqft) | KG | 2850 | 350 | 105 | 997500 | 299250
2 | Supply & installation of M.S C-Channel 4" x 2" (660 Rft) | KG | 2730 | 300 | 70 | 819000 | 191100
3 | Supply & installation of M.S Angle iron 1-1/2" x 3/16" (1680 Rft) | KG | 1350 | 280 | 53 | 378000 | 71550
4 | Supply & installation of M.S Plate (37 Nos) (22" x 8" x 3/8") | KG | 320 | 350 | 70 | 112000 | 22400
5 | Supply & installation of M.S rectangular pipe 14 SWG 2" x 2" | Rft | 260 | 225 | 70 | 58500 | 18200
6 | Supply & installation of M.S rectangular pipe 16 SWG 1" x 1" | Rft | 220 | 110 | 53 | 24200 | 11660
7 | Supply & installation of M.S pipe 1/2" for railing. | Rft | 520 | 63 | 53 | 32760 | 27560
8 | Supply & installation of rawal bolts | Nos | 300 | 400 | 50 | 120000 | 15000
9 | Application of Painting with 02 coat primer and 02 coat of epoxy. | SQFT | 2680 | 150 | 53 | 402000 | 142040
Sub - Total Amount Rs | [5 empty] | 2943960 | 798760
Total Amount Rs | [5 empty] | 3742720
Sub-Contractor Margin 10% | [5 empty] | 374272
Grand Total Amount Rs | [5 empty] | 4116992
Note: Please add your Overhead & Profit
Terms & Conditions: 1) Above prices are exclusive of SST 2) Scaffolding included for installation of Platform.
For PIONEER ENGINEERING SERVICES

## w
[5 empty] | Date |  | 31 July 2023
[5 empty] | Quotation # |  | 003
Attn: Mr. Khawaja Raisuddin
NTN 4312149-7
Quotation
M.S Plateform for condensing units with related material - TRI-FIT COM-1 Karachi
S. # | Description | Unit | Qty | Material Rate | Labour Rate | Material Amount | Labour Amount
1 | Providing & installation of M.S Checker plates 4mm thick. (2850 KGs) | SQFT | 1080 | 1650 | 150 | 1782000 | 162000
2 | Supply & installation of M.S C-Channel 4" x 2" (2730 KG) | KG | 660 | 1652 | 120 | 1090320 | 79200
3 | Supply & installation of M.S Angle iron 1-1/2" x 3/16" (1350 KG) | Rft | 1680 | 280 | 100 | 470400 | 168000
4 | Supply & installation of M.S Plate (315 KGs) (22" x 8" x 3/8") | Nos | 38 | 8500 | 1000 | 323000 | 38000
6 | Supply & installation of M.S rectangular pipe 2" x 2" (14 SWG) | Rft | 260 | 395.85 | 80 | 102921 | 20800
7 | Supply & installation of M.S rectangular pipe 1" x 1" (16 SWG) | Rft | 220 | 149.1 | 60 | 32802 | 13200
8 | Supply & installation of M.S pipe 1/2" for railing. (16 SWG) | Rft | 520 | 86.1 | 60 | 44772 | 31200
4 | Supply & installation of rawal bolts / Epoxy anchor | Job | 1 | 8500 | 1000 | 8500 | 1000
10 | Application of Painting with 02 coat primer and 02 coat of epoxy. | SQFT | 2680 | 188 | 100 | 503840 | 268000
Total Amount Rs | [5 empty] | 4358555 | 781400
Grand Total Amount Rs | [5 empty] | 5139955
Note: 75% advance for procurement of material & 25% after completion of work.
For PIONEER ENGINEERING SERVICES