## 17th floor
Bill of Quantities
Fire Suppression Services
U.E.P (17th Floor) Toilet Block | [7 empty] | Rev.00
Dolmen Sky Tower, Karachi. | [6 empty] | Date: 06-06-2023
S.No. | Description | Unit | Qty | Material |  | Labour |  | Total
|  |  |  | Rate | Amount | Rate | Amount | Amount
FIRE FIGHTING SERVICES
Supply, installation, testing & commissioning of fire suppression system including all equipment, pipe works and accessories ready to operate as per specifications, drawings and instructions of consultants.
1 | MS Sch-40 seamless pipes including all specials M.I & D.I threaded & welded joint fittings UL listed FM approved, flexible pipe, flanges, coupling, masking plates, bends, tees, clamps, lindapter supports hangers and sleeves, masking plates chiseling, cutting holes, making good where required, painting and protection treatment etc.
1.1 | Dia 25 mm (Threaded fitting) | Rm. | 40 | 3200 | 128000 | 600 | 24000 | 152000
1.2 | Dia 32 mm (Threaded fitting) | Rm. | 4 | 4000 | 16000 | 750 | 3000 | 19000
1.3 | Dia 40 mm (Threaded fitting) | Rm. | 4 | 4600 | 18400 | 900 | 3600 | 22000
1.4 | Dia 50 mm (Threaded fitting) | Rm. | 10 | 5800 | 58000 | 1000 | 10000 | 68000
1.5 | Dia 65 mm (Welded joints fitting) | Rm. | 4 | 9350 | 37400 | 1200 | 4800 | 42200
2 | Sprinkler Heads | Nos. | 22 | 9200 | 202400 | 500 | 11000 | 213400
2.1 | Sprinkler Pendent type quick response with CP escutcheon plate K = 5.6 (Opening Temperature 57ºC)
3 | C.I body Isolation gate valve with matching flanges.. | Nos. | 2 | 96250 | 192500 | 3000 | 6000 | 198500
3.1 | Size. 65 mm
4 | Making of Shop drawings on Auto CAD 2018 with section details, equipment foundation details and Making of As Built drawings, Documentation Technical / Operational Manual & LOG Book for each equipment complete in all respects as per instruction of consultant. | Job. | 1 | 5000 | 5000 | 10000 | 10000 | 15000
5 | Painting, identification and tagging to the installations and equipments, complete in all respects as per instruction of consultant. | Job. | 1 | 25000 | 25000 | 25000 | 25000 | 50000
6 | Flushing of entire fire pipe work according to (NFPA-13), complete in all respects as per instruction of consultant. | Job. | 1 | 0 | 0 | 30000 | 30000 | 30000
7 | Testing and commissioning of entire fire fighting and clean agent for fire suppression system complete in all respects as per instruction of consultant. | Job. | 1 | 10000 | 10000 | 20000 | 20000 | 30000
| Total Cost of Fire Suppression Services Rs. |  |  |  | 692700 |  | 147400 | 840100

## 18th floor
Bill of Quantities
Fire Suppression Services
U.E.P (18th Floor) Toilet Block | [7 empty] | Rev.00
Dolmen Sky Tower, Karachi. | [6 empty] | Date: 06-06-2023
S.No. | Description | Unit | Qty | Material |  | Labour |  | Total
|  |  |  | Rate | Amount | Rate | Amount | Amount
FIRE FIGHTING SERVICES
Supply, installation, testing & commissioning of fire suppression system including all equipment, pipe works and accessories ready to operate as per specifications, drawings and instructions of consultants.
1 | MS Sch-40 seamless pipes including all specials M.I & D.I threaded & welded joint fittings UL listed FM approved, flexible pipe, flanges, coupling, masking plates, bends, tees, clamps, lindapter supports hangers and sleeves, masking plates chiseling, cutting holes, making good where required, painting and protection treatment etc.
1.1 | Dia 25 mm (Threaded fitting) | Rm. | 40 | 3200 | 128000 | 600 | 24000 | 152000
1.2 | Dia 32 mm (Threaded fitting) | Rm. | 4 | 4000 | 16000 | 750 | 3000 | 19000
1.3 | Dia 40 mm (Threaded fitting) | Rm. | 4 | 4600 | 18400 | 900 | 3600 | 22000
1.4 | Dia 50 mm (Threaded fitting) | Rm. | 10 | 5800 | 58000 | 1000 | 10000 | 68000
1.5 | Dia 65 mm (Welded joints fitting) | Rm. | 4 | 9350 | 37400 | 1200 | 4800 | 42200
2 | Sprinkler Heads | Nos. | 22 | 9200 | 202400 | 500 | 11000 | 213400
2.1 | Sprinkler Pendent type quick response with CP escutcheon plate K = 5.6 (Opening Temperature 57ºC)
3 | C.I body Isolation gate valve with matching flanges.. | Nos. | 2 | 96250 | 192500 | 3000 | 6000 | 198500
3.1 | Size. 65 mm
4 | Making of Shop drawings on Auto CAD 2018 with section details, equipment foundation details and Making of As Built drawings, Documentation Technical / Operational Manual & LOG Book for each equipment complete in all respects as per instruction of consultant. | Job. | 1 | 5000 | 5000 | 10000 | 10000 | 15000
5 | Painting, identification and tagging to the installations and equipments, complete in all respects as per instruction of consultant. | Job. | 1 | 25000 | 25000 | 25000 | 25000 | 50000
6 | Flushing of entire fire pipe work according to (NFPA-13), complete in all respects as per instruction of consultant. | Job. | 1 | 0 | 0 | 30000 | 30000 | 30000
7 | Testing and commissioning of entire fire fighting and clean agent for fire suppression system complete in all respects as per instruction of consultant. | Job. | 1 | 10000 | 10000 | 20000 | 20000 | 30000
| Total Cost of Fire Suppression Services Rs. |  |  |  | 692700 |  | 147400 | 840100

## 19th floor
Bill of Quantities
Fire Suppression Services
U.E.P (19th Floor) Toilet Block | [7 empty] | Rev.00
Dolmen Sky Tower, Karachi. | [6 empty] | Date: 06-06-2023
S.No. | Description | Unit | Qty | Material |  | Labour |  | Total
|  |  |  | Rate | Amount | Rate | Amount | Amount
FIRE FIGHTING SERVICES
Supply, installation, testing & commissioning of fire suppression system including all equipment, pipe works and accessories ready to operate as per specifications, drawings and instructions of consultants.
1 | MS Sch-40 seamless pipes including all specials M.I & D.I threaded & welded joint fittings UL listed FM approved, flexible pipe, flanges, coupling, masking plates, bends, tees, clamps, lindapter supports hangers and sleeves, masking plates chiseling, cutting holes, making good where required, painting and protection treatment etc.
1.1 | Dia 25 mm (Threaded fitting) | Rm. | 40 | 3200 | 128000 | 600 | 24000 | 152000
1.2 | Dia 32 mm (Threaded fitting) | Rm. | 4 | 4000 | 16000 | 750 | 3000 | 19000
1.3 | Dia 40 mm (Threaded fitting) | Rm. | 4 | 4600 | 18400 | 900 | 3600 | 22000
1.4 | Dia 50 mm (Threaded fitting) | Rm. | 10 | 5800 | 58000 | 1000 | 10000 | 68000
1.5 | Dia 65 mm (Welded joints fitting) | Rm. | 4 | 9350 | 37400 | 1200 | 4800 | 42200
2 | Sprinkler Heads | Nos. | 22 | 9200 | 202400 | 500 | 11000 | 213400
2.1 | Sprinkler Pendent type quick response with CP escutcheon plate K = 5.6 (Opening Temperature 57ºC)
3 | C.I body Isolation gate valve with matching flanges.. | Nos. | 2 | 96250 | 192500 | 3000 | 6000 | 198500
3.1 | Size. 65 mm
4 | Making of Shop drawings on Auto CAD 2018 with section details, equipment foundation details and Making of As Built drawings, Documentation Technical / Operational Manual & LOG Book for each equipment complete in all respects as per instruction of consultant. | Job. | 1 | 5000 | 5000 | 10000 | 10000 | 15000
5 | Painting, identification and tagging to the installations and equipments, complete in all respects as per instruction of consultant. | Job. | 1 | 25000 | 25000 | 25000 | 25000 | 50000
6 | Flushing of entire fire pipe work according to (NFPA-13), complete in all respects as per instruction of consultant. | Job. | 1 | 0 | 0 | 30000 | 30000 | 30000
7 | Testing and commissioning of entire fire fighting and clean agent for fire suppression system complete in all respects as per instruction of consultant. | Job. | 1 | 10000 | 10000 | 20000 | 20000 | 30000
| Total Cost of Fire Suppression Services Rs. |  |  |  | 692700 |  | 147400 | 840100

## Table 3
Bill of Quantities
Fire Suppression Services
U.E.P (18th Floor) Toilet Block | [7 empty] | Rev.00
Dolmen Sky Tower, Karachi. | [6 empty] | Date: 06-06-2023
S.No. | Description | Unit | Qty | Material |  | Labour |  | Total
|  |  |  | Rate | Amount | Rate | Amount | Amount
| FIRE FIGHTING SERVICES | Rm. | 40
Supply, installation, testing & commissioning of fire suppression system including all equipment, pipe works and accessories ready to operate as per specifications, drawings and instructions of consultants.
1 | MS Sch-40 seamless pipes including all specials M.I & D.I threaded & welded joint fittings UL listed FM approved, flexible pipe, flanges, coupling, masking plates, bends, tees, clamps, lindapter supports hangers and sleeves, masking plates chiseling, cutting holes, making good where required, painting and protection treatment etc.
1.1 | Dia 25 mm (Threaded fitting)
1.2 | Dia 32 mm (Threaded fitting) | Rm. | 4
1.3 | Dia 40 mm (Threaded fitting) | Rm. | 4
1.4 | Dia 50 mm (Threaded fitting) | Rm. | 10
1.5 | Dia 65 mm (Welded joints fitting) | Rm. | 4
2 | Sprinkler Heads | Nos. | 22
2.1 | Sprinkler Pendent type quick response with CP escutcheon plate K = 5.6 (Opening Temperature 57ºC)
3 | C.I body Isolation gate valve with matching flanges.. | Nos. | 2
3.1 | Size. 65 mm
4 | Making of Shop drawings on Auto CAD 2018 with section details, equipment foundation details and Making of As Built drawings, Documentation Technical / Operational Manual & LOG Book for each equipment complete in all respects as per instruction of consultant. | Job. | 1
5 | Painting, identification and tagging to the installations and equipments, complete in all respects as per instruction of consultant. | Job. | 1

## Table 4
Bill of Quantities
Fire Suppression Services
U.E.P (18th Floor) Toilet Block | [8 empty] | Rev.00
Dolmen Sky Tower, Karachi. | [7 empty] | Date: 06-06-2023
S.No. |  | Description | Unit | Qty | Material |  | Labour |  | Total
[5 empty] | Rate | Amount | Rate | Amount | Amount
6 |  | Flushing of entire fire pipe work according to (NFPA-13), complete in all respects as per instruction of consultant. | Job. | 1
7 |  | Testing and commissioning of entire fire fighting and clean agent for fire suppression system complete in all respects as per instruction of consultant. | Job. | 1
Total Cost of Fire Suppression Services Rs.
Note:
1) | Contractor is instructed to visit the site, understand the nature of work & then fill the rates accordingly and submit the quotation. No argument and discussion will be entertained after awarding of work.
2) | Miscellaneous work which was not included in BOQ but necessary to complete the project in all respects and ready to operate as per instructions of Consultant. (Bidder should mentioned the type of works).

## Table 5
Bill of Quantities
Fire Suppression Services
U.E.P (19th Floor) Toilet Block | [7 empty] | Rev.00
Dolmen Sky Tower, Karachi. | [6 empty] | Date: 06-06-2023
S.No. | Description | Unit | Qty | Material |  | Labour |  | Total
|  |  |  | Rate | Amount | Rate | Amount | Amount
| FIRE FIGHTING SERVICES | Rm. | 40
Supply, installation, testing & commissioning of fire suppression system including all equipment, pipe works and accessories ready to operate as per specifications, drawings and instructions of consultants.
1 | MS Sch-40 seamless pipes including all specials M.I & D.I threaded & welded joint fittings UL listed FM approved, flexible pipe, flanges, coupling, masking plates, bends, tees, clamps, lindapter supports hangers and sleeves, masking plates chiseling, cutting holes, making good where required, painting and protection treatment etc.
1.1 | Dia 25 mm (Threaded fitting)
1.2 | Dia 32 mm (Threaded fitting) | Rm. | 4
1.3 | Dia 40 mm (Threaded fitting) | Rm. | 4
1.4 | Dia 50 mm (Threaded fitting) | Rm. | 10
1.5 | Dia 65 mm (Welded joints fitting) | Rm. | 4
2 | Sprinkler Heads | Nos. | 22
2.1 | Sprinkler Pendent type quick response with CP escutcheon plate K = 5.6 (Opening Temperature 57ºC)
3 | C.I body Isolation gate valve with matching flanges.. | Nos. | 2
3.1 | Size. 65 mm
4 | Making of Shop drawings on Auto CAD 2018 with section details, equipment foundation details and Making of As Built drawings, Documentation Technical / Operational Manual & LOG Book for each equipment complete in all respects as per instruction of consultant. | Job. | 1
5 | Painting, identification and tagging to the installations and equipments, complete in all respects as per instruction of consultant. | Job. | 1

## Table 6
Bill of Quantities
Fire Suppression Services
U.E.P (19th Floor) Toilet Block | [8 empty] | Rev.00
Dolmen Sky Tower, Karachi. | [7 empty] | Date: 06-06-2023
S.No. |  | Description | Unit | Qty | Material |  | Labour |  | Total
[5 empty] | Rate | Amount | Rate | Amount | Amount
6 |  | Flushing of entire fire pipe work according to (NFPA-13), complete in all respects as per instruction of consultant. | Job. | 1
7 |  | Testing and commissioning of entire fire fighting and clean agent for fire suppression system complete in all respects as per instruction of consultant. | Job. | 1
Total Cost of Fire Suppression Services Rs.
Note:
1) | Contractor is instructed to visit the site, understand the nature of work & then fill the rates accordingly and submit the quotation. No argument and discussion will be entertained after awarding of work.
2) | Miscellaneous work which was not included in BOQ but necessary to complete the project in all respects and ready to operate as per instructions of Consultant. (Bidder should mentioned the type of works).