## Summary updated
Executive Summary
ACMV Works
UEP
Clifton, Karachi.
Sr. No. |  | Description | Amount Rs.
1 |  | Supply & installation of fan coil units (FCU)
2 |  | Supply & installation of valves & accessories for FCU
3 |  | Supply & installation of water cooled package units (WCPU)
4 |  | Supply & installation of valves & accessories for WCPU
5 |  | Supply & installation of M.S Pipes for chilled & cooling water
6 |  | Supply & installation of thermapore insulation over chilled water pipes
7 |  | Supply & installation of drain pipes
8 |  | Supply & installation of VAV / CAV Boxes
9 |  | Supply & installation of ventilation fans
10 |  | Supply & installation of G.I ductwork
11 |  | Supply & installation of XLPE insulation
12 |  | Supply & installation of sound liner
13 |  | Supply & installation of Air Devices
14 |  | Supply & installation of flexible duct
15 |  | Supply & installation of butterfly damper
16 |  | Supply & installation of Volume Control Damper
17 |  | Painting & identification work
18 |  | Testing & commissioning of water & air side
19 |  | Making of Shop Drawings & AS BUILT drawings
Total Cost of Works Rs.
Note:
1) | Electric power wiring / supply to be provided at equipment with isolation box by electrical contractor.
2) | Contractor is instructed to visit the site, understand the nature of work & then fill the rates accordingly and submit the quotation. No argument and discussion will be entertained after awarding of work.
3) | Miscellaneous work which was not included in BOQ but necessary to complete the project in all respects and ready to operate as per instructions of Consultant. (Bidder should mentioned the type of works).

## 17F
Bill of Quantities
ACMV Works
UEP (17th Floor)
Clifton, Karachi.
[5 empty] | MATERIAL |  | LABOUR |  | TOTAL
Sr. No. |  | DESCRIPTION | UNIT | QTY | RATE | AMOUNT | RATE | AMOUNT | AMOUNT
All works shall be completed, tested and commissioned as per drawings, specifications and as per instruction of Consultant
1 |  | Supply and installation of fan coil units of different capacities complete in all respects, ready to operate including all accessories, lindaptor type supports, hanger steel base, vibration isolators, including interconnecting power & control wiring (terminal connection) with inlet & outlet chilled water connections, drain connection, flexible rubber duct connection / connector etc. complete in all respects ready to operate as per schedule, specification, drawings and as per instruction of consultant.
| 1.1 | DFCU-01 | Nos. | 2 | 325000 | 650000 | 5000 | 10000 | 660000
2 |  | Supply & installation of valves & accessories for DFCU, complete in all respects as per specifications, drawings and as per instructions of consultant.
| 2.1 | Ball Valve
| i. | 25mm dia | No. | 8 | 6900 | 55200 | 1000 | 8000 | 63200
| 2.2 | Strainers
| i. | 25mm dia | No. | 2 | 6500 | 13000 | 1000 | 2000 | 15000
| 2.3 | Balancing Valve (with self sealing measuring nipples)
| i. | 25mm dia | No. | 2 | 16500 | 33000 | 1500 | 3000 | 36000
| 2.4 | Thermometer 150mm Height Scale Type (with Thermo well) 0 ºC to 60 ºC | No. | 4 | 7000 | 28000 | 1000 | 4000 | 32000
| 2.5 | Pressure Gauge with Ball Valve & Siphon, Liquid filled Dial type range 0 psi to 100 psi. (100mm dial Size) | No. | 4 | 9000 | 36000 | 1000 | 4000 | 40000
| 2.6 | 2-Way Motorized Valve with Actuator (0-100% modulating)
| i. | 25mm dia | No. | 2 | 55000 | 110000 | 1500 | 3000 | 113000
| 2.7 | Digital Decorative Thermostat Controller (BMS Interfacable) with Duct Mounted Sensor | No. | 2 | 58000 | 116000 | 1500 | 3000 | 119000
| 2.8 | Control wiring from controller to sensors, motorized valve and Power wiring up to 15' radius | Job. | 2 | 28000 | 56000 | 3000 | 6000 | 62000
3 |  | Supply and installation of water cooled package units of different capacities complete in all respects, ready to operate with all accessories, lindaptor type supports, including hanger steel base, vibration isolators, including interconnecting power & control wiring (terminal connection) with inlet & outlet chilled water connections, drain connection, flexible rubber duct connection / connector etc. complete in all respects ready to operate as per schedule, specification, drawings and as per instruction of consultant.
| 3.1 | WCPU-01 | Nos. | 3 | 545000 | 1635000 | 15000 | 45000 | 1680000
| 3.2 | WCPU-02 | No. | 3 | 545000 | 1635000 | 15000 | 45000 | 1680000
4 |  | Supply & installation of valves & accessories of water cooled package units, complete in all respects as per specifications, drawings and as per instructions of consultant.
| 4.1 | Ball Valve
| i. | 25mm dia | No. | 24 | 7250 | 174000 | 1000 | 24000 | 198000
| 4.2 | Strainer
| i. | 25mm dia | No. | 6 | 6900 | 41400 | 1000 | 6000 | 47400
| 4.3 | Balancing Valve (with self sealing measuring nipples)
| i. | 25mm dia | No. | 6 | 17500 | 105000 | 1500 | 9000 | 114000
| 4.4 | Flexible pipe connectors
| i. | 25mm dia | No. | 12 | 7500 | 90000 | 1000 | 12000 | 102000
| 4.5 | 2-Way Motorized Valve with Actuator (0-100% modulation)
| i. | 25mm dia | No. | 6 | 57000 | 342000 | 1500 | 9000 | 351000
| 4.6 | Flow Switches | No. | 6 | 17000 | 102000 | 1000 | 6000 | 108000
5 |  | Supply & installation of SCH-40 M.S.(As per ASME & API standard, Heavy Quality with standard SCH 40 wall thickness) pipes & fitting for chilled & cooling water circulation system complete with bends, tees, unions, sockets, specials, lindaptor type supports, hangers & anchors, M.S. angle, U channel, roller support, bolts, rods, clamps, concrete fasteners etc as required to complete in all respects ready to operate as per specification, drawings and as per instruction of consultant.
| 5.1 | 25mm dia | Rm | 100 | 2300 | 230000 | 650 | 65000 | 295000
| 5.2 | 32mm dia | Rm | 15 | 2880 | 43200 | 750 | 11250 | 54450
| 5.3 | 50mm dia | Rm | 40 | 4340 | 173600 | 820 | 32800 | 206400
6 |  | Supply & installation of Pre Formed Polystyrene (Thermopore) insulation (32 kg/m3 density) for chilled water pipes, bends, tees, unions, sockets, valves and on specials protected with Kraft paper, wrapped with 8oz Canvas cloth than paint with anti fungus paint complete in all respects ready to operate as per specification, drawings and as per instruction of consultant.
| 6.1 | 25mm dia | Rm | 15 | 1150 | 17250 | 200 | 3000 | 20250
7 |  | Supply & istallation of uPVC (Sch 40.) drain pipe insulated with 3/8" thick rubber foam insulation including clamps, bends, tees, drain plugs, sockets, protection treatment, PVC tape wrapping, supports & hangers complete in all respects as per specifications, drawings & as per instructions of Consultant.
| 7.1 | 25mm dia | Rm | 40 | 1450 | 58000 | 200 | 8000 | 66000
| 7.2 | 32mm dia | Rm | 20 | 1700 | 34000 | 200 | 4000 | 38000
8 |  | Supply & installation of VAV Boxes as per mentioned in schedule with digital thermostat controller, pressure sensor, control wiring, including flexible duct connection / connector, electrical connection, lindaptor support & hangers complete in all respects ready to operate as per drawings, specification, instruction and approval of Consultant.
| 8.1 | VAV-01 | Nos. | 1 | 268305.6 | 268305.6 | 2500 | 2500 | 270805.6
| 8.2 | VAV-02 | Nos. | 1 | 273969.6 | 273969.6 | 2500 | 2500 | 276469.6
| 8.3 | VAV-03 | Nos. | 1 | 273969.6 | 273969.6 | 2500 | 2500 | 276469.6
| 8.4 | VAV-04 | No. | 1 | 279633.6 | 279633.6 | 2500 | 2500 | 282133.6
| 8.5 | VAV-05 | No. | 1 | 279633.6 | 279633.6 | 2500 | 2500 | 282133.6
| 8.6 | VAV-06 | No. | 1 | 279633.6 | 279633.6 | 2500 | 2500 | 282133.6
| 8.7 | VAV-07 | No. | 1 | 279633.6 | 279633.6 | 2500 | 2500 | 282133.6
| 8.8 | VAV-08 | No. | 1 | 279633.6 | 279633.6 | 2500 | 2500 | 282133.6
| 8.9 | VAV-09 | No. | 1 | 279633.6 | 279633.6 | 2500 | 2500 | 282133.6
| 8.1 | VAV-10 | No. | 1 | 285297.6 | 285297.6 | 2500 | 2500 | 287797.6
| 8.11 | VAV-11 | No. | 2 | 279633.6 | 559267.2 | 2500 | 5000 | 564267.2
| 8.12 | VAV-12 | No. | 3 | 285297.6 | 855892.8 | 2500 | 7500 | 863392.8
| 8.13 | VAV-13 | No. | 1 | 285297.6 | 285297.6 | 2500 | 2500 | 287797.6
| 8.14 | VAV-14 | No. | 4 | 285297.6 | 1141190.4 | 2500 | 10000 | 1151190.4
| 8.152 | VAV-15 | No. | 1 | 285297.6 | 285297.6 | 2500 | 2500 | 287797.6
| 8.16 | VAV-16 | No. | 1 | 285297.6 | 285297.6 | 2500 | 2500 | 287797.6
| 8.17 | VAV-17 | No. | 1 | 290961.6 | 290961.6 | 2500 | 2500 | 293461.6
| 8.18 | VAV-18 | No. | 4 | 290961.6 | 1163846.4 | 2500 | 10000 | 1173846.4
| 8.19 | VAV-19 | No. | 1 | 290961.6 | 290961.6 | 2500 | 2500 | 293461.6
| 8.2 | VAV-20 | No. | 2 | 290961.6 | 581923.2 | 2500 | 5000 | 586923.2
| 8.21 | VAV-21 | No. | 1 | 290961.6 | 290961.6 | 2500 | 2500 | 293461.6
| 8.22 | VAV-22 | No. | 2 | 290961.6 | 581923.2 | 2500 | 5000 | 586923.2
| 8.23 | VAV-23 | No. | 1 | 290961.6 | 290961.6 | 2500 | 2500 | 293461.6
| 8.24 | VAV-24 | No. | 1 | 290961.6 | 290961.6 | 2500 | 2500 | 293461.6
| 8.25 | CAV-01 | Nos. | 1 | 59472 | 59472 | 2000 | 2000 | 61472
| 8.26 | CAV-02 | Nos. | 1 | 59472 | 59472 | 2000 | 2000 | 61472
| 8.27 | CAV-03 | Nos. | 1 | 59472 | 59472 | 2000 | 2000 | 61472
| 8.28 | CAV-04 | No. | 1 | 59472 | 59472 | 2000 | 2000 | 61472
| 8.29 | CAV-05 | No. | 1 | 59472 | 59472 | 2000 | 2000 | 61472
| 8.3 | CAV-06 | No. | 1 | 59472 | 59472 | 2000 | 2000 | 61472
| 8.31 | CAV-07 | No. | 1 | 62304 | 62304 | 2000 | 2000 | 64304
| 8.32 | CAV-08 | No. | 1 | 67968 | 67968 | 2000 | 2000 | 69968
| 8.33 | CAV-09 | No. | 1 | 67968 | 67968 | 2000 | 2000 | 69968
| 8.34 | CAV-10 | No. | 1 | 67968 | 67968 | 2000 | 2000 | 69968
9 |  | Supply, fabrication and installation of machine made G.I sheet metal duct different sections supply, return, fresh & exhaust air including plenums, splitter dampers, guide vanes, flexible duct connector, access door, transformation, plenums chambers, wooden frame, lindaptor type supports,, anchors, hangers complete in all respects ready to operate as per drawings, specification, instruction of Consultant. | Sqm | 1475 | 5200 | 7670000 | 650 | 958750 | 8628750
10 |  | Supply & installation of 20mm thick adhesive rubber foam (XLPE) insulation with aluminum foil over fresh air duct only, complete in all respects ready to operate as per specification, drawings and as per instruction of consultant. | Sqm | 1475 | 4800 | 7080000 | 600 | 885000 | 7965000
11 |  | Supply and installation of acoustical duct sound liner adhesive with aluminum facing 12mm thick in supply air duct complete in all respects ready to operate as per specification, drawings and as per instruction of Consultant. | Sqm | 120 | 4750 | 570000 | 600 | 72000 | 642000
12 |  | Supply, installation of Aluminum fabricated, powder coated Grills, Diffusers and Registers for supply air, return air, exhaust air & fresh air of different sizes (Grade A ), wooden frame, supports and other accessories etc. complete in all respects ready to operate as per specification, drawings and as per instruction of Consultant.
| 12.1 | Supply & Return Air Registers / Diffuser with Damper
| i. | 250mm dia | Nos. | 13 | 6075 | 78975 | 750 | 9750 | 88725
| ii. | 300mm dia | Nos. | 39 | 7290 | 284310 | 750 | 29250 | 313560
| iii. | 350mm dia | Nos. | 7 | 8500 | 59500 | 1000 | 7000 | 66500
| iv. | 400mm dia | Nos. | 24 | 9250 | 222000 | 1000 | 24000 | 246000
|  | 450mm dia | Nos. | 1 | 105000 | 105000 | 1000 | 1000 | 106000
| 12.2 | Supply & Return Air Grills | Sqm | 2 | 39500 | 79000 | 6000 | 12000 | 91000
| 12.3 | S.S. Wire Mesh with G.I Frame | Sqm | 2 | 18000 | 36000 | 4000 | 8000 | 44000
| 12.4 | Linear Slots 6,000 Series
| i. | 1 Slots slots of 20mm | Rm | 7 | 4450 | 31150 | 750 | 5250 | 36400
| ii. | 2 Slots slots of 20mm | Rm | 120 | 5250 | 630000 | 750 | 90000 | 720000
| 12.5 | Linear Bar Grill 4,000 Series
| i. | 150mm width | Rm | 10 | 6945 | 69450 | 750 | 7500 | 76950
13 |  | Supply & installation of flexible duct including hangers, jubilee clamp complete in all respects as per specification, drawings & as per instruction of consultant.
| 13.1 | 150mm dia | Rm | 150 | 1850 | 277500 | 400 | 60000 | 337500
14 |  | Supply & installation of butterfly damper for above flexible duct with gas kits, nut bolts, complete in all respects, ready to operate as per specification, drawings & as per instruction of consultant.
| 14.1 | 150mm dia | Nos. | 125 | 3000 | 375000 | 750 | 93750 | 468750
15 |  | Supply & installation of Volume Control Damper in 16 SWG G.I sheet metal with gas kits, nut bolts, complete in all respects ready to operate as per specification, drawings and as per instruction of Consultant. | Sqm | 1 | 35000 | 35000 | 4500 | 4500 | 39500
16 |  | Supply and installation of Fire Damper with linkage & fuse complete in all respects ready to operate as per specification, drawings & as per instruction of Consultant.
| 16.1 | 500mm x 250mm | No. | 1 | 7000 | 7000 | 1000 | 1000 | 8000
17 |  | Supply and installation of Back Draft Damper in MS Sheet with gas kits, nut botls. complete in all respects ready to operate as per specification, drawings & as per instruction of Consultant. | Sqm | 1 | 32000 | 32000 | 4500 | 4500 | 36500
18 |  | Painting & Identification work on supports, hangers, platform of condensing units etc complete in all respects with one coat of ICI make Red lead oxide primer & two coats of ICI make enamel paint complete in all respects ready to operate as per drawings, specification, instruction and approval of Consultant. | Job. | 1 | 65000 | 65000 | 35000 | 35000 | 100000
19 |  | Testing, balancing and commissioning of water & air side of the system (from independent agency) complete in all respects including air measurement & balancing, temp, pressure & electrical data of related equipment etc. complete in all respects ready to operate as per specification, drawings and as per instruction of Consultant. | Job. | 1 | 0 | 0 | 80000 | 80000 | 80000
20 |  | Making of Shop drawings on Auto CAD (latest version) with section details, equipment foundation details and Making of As Built drawings, Documentation Technical / Operational Manual & LOG Book for each equipment complete in all respects ready to operate as per specification, drawings and as per instruction of Consultant. | Job. | 1 | 15000 | 15000 | 20000 | 20000 | 35000
|  | Total Cost of Works Rs. |  |  |  | 34096663 |  | 2838800 | 36935463
Note:
1) | Electric power wiring / supply to be provided at equipment with isolation box by electrical contractor.
2) | Contractor is instructed to visit the site, understand the nature of work & then fill the rates accordingly and submit the quotation. No argument and discussion will be entertained after awarding of work.
3) | Miscellaneous work which was not included in BOQ but necessary to complete the project in all respects and ready to operate as per instructions of Consultant. (Bidder should mentioned the type of works).

## 18F
Bill of Quantities
ACMV Works
UEP (18th Floor)
Clifton, Karachi.
[5 empty] | MATERIAL |  | LABOUR |  | TOTAL
Sr. No. |  | DESCRIPTION | UNIT | QTY | RATE | AMOUNT | RATE | AMOUNT | AMOUNT
All works shall be completed, tested and commissioned as per drawings, specifications and as per instruction of Consultant
1 |  | Supply and installation of fan coil units of different capacities complete in all respects, ready to operate including all accessories, lindaptor type supports, hanger steel base, vibration isolators, including interconnecting power & control wiring (terminal connection) with inlet & outlet chilled water connections, drain connection, flexible rubber duct connection / connector etc. complete in all respects ready to operate as per schedule, specification, drawings and as per instruction of consultant.
| 1.1 | DFCU-01 | Nos. | 2 | 325000 | 650000 | 5000 | 10000 | 660000
2 |  | Supply & installation of valves & accessories for DFCU, complete in all respects as per specifications, drawings and as per instructions of consultant.
| 2.1 | Ball Valve
| i. | 25mm dia | No. | 8 | 6900 | 55200 | 1000 | 8000 | 63200
| 2.2 | Strainers
| i. | 25mm dia | No. | 2 | 6500 | 13000 | 1000 | 2000 | 15000
| 2.3 | Balancing Valve (with self sealing measuring nipples)
| i. | 25mm dia | No. | 2 | 16500 | 33000 | 1500 | 3000 | 36000
| 2.4 | Thermometer 150mm Height Scale Type (with Thermo well) 0 ºC to 60 ºC | No. | 4 | 7000 | 28000 | 1000 | 4000 | 32000
| 2.5 | Pressure Gauge with Ball Valve & Siphon, Liquid filled Dial type range 0 psi to 100 psi. (100mm dial Size) | No. | 4 | 9000 | 36000 | 1000 | 4000 | 40000
| 2.6 | 2-Way Motorized Valve with Actuator (0-100% modulating)
| i. | 25mm dia | No. | 2 | 55000 | 110000 | 1500 | 3000 | 113000
| 2.7 | Digital Decorative Thermostat Controller (BMS Interfacable) with Duct Mounted Sensor | No. | 2 | 58000 | 116000 | 1500 | 3000 | 119000
| 2.8 | Control wiring from controller to sensors, motorized valve and Power wiring up to 15' radius | Job. | 2 | 28000 | 56000 | 3000 | 6000 | 62000
3 |  | Supply and installation of water cooled package units of different capacities complete in all respects, ready to operate with all accessories, lindaptor type supports, including hanger steel base, vibration isolators, including interconnecting power & control wiring (terminal connection) with inlet & outlet chilled water connections, drain connection, flexible rubber duct connection / connector etc. complete in all respects ready to operate as per schedule, specification, drawings and as per instruction of consultant.
| 3.1 | WCPU-01 | Nos. | 2 | 545000 | 1090000 | 15000 | 30000 | 1120000 | 1.5 TR
4 |  | Supply & installation of valves & accessories of water cooled package units, complete in all respects as per specifications, drawings and as per instructions of consultant.
| 4.1 | Ball Valve
| i. | 25mm dia | No. | 8 | 7250 | 58000 | 1000 | 8000 | 66000
| 4.2 | Strainer
| i. | 25mm dia | No. | 2 | 6900 | 13800 | 1000 | 2000 | 15800
| 4.3 | Balancing Valve (with self sealing measuring nipples)
| i. | 25mm dia | No. | 2 | 17500 | 35000 | 1500 | 3000 | 38000
| 4.4 | Flexible pipe connectors
| i. | 25mm dia | No. | 4 | 7500 | 30000 | 1000 | 4000 | 34000
| 4.5 | 2-Way Motorized Valve with Actuator (0-100% modulation)
| i. | 25mm dia | No. | 2 | 57000 | 114000 | 1500 | 3000 | 117000
| 4.6 | Flow Switches | No. | 2 | 17000 | 34000 | 1000 | 2000 | 36000
5 |  | Supply & installation of SCH-40 M.S.(As per ASME & API standard, Heavy Quality with standard SCH 40 wall thickness) pipes & fitting for chilled & cooling water circulation system complete with bends, tees, unions, sockets, specials, lindaptor type supports, hangers & anchors, M.S. angle, U channel, roller support, bolts, rods, clamps, concrete fasteners etc as required to complete in all respects ready to operate as per specification, drawings and as per instruction of consultant.
| 5.1 | 25mm dia | Rm | 50 | 2300 | 115000 | 650 | 32500 | 147500
| 5.2 | 32mm dia | Rm | 40 | 2880 | 115200 | 750 | 30000 | 145200
6 |  | Supply & installation of Pre Formed Polystyrene (Thermopore) insulation (32 kg/m3 density) for chilled water pipes, bends, tees, unions, sockets, valves and on specials protected with Kraft paper, wrapped with 8oz Canvas cloth than paint with anti fungus paint complete in all respects ready to operate as per specification, drawings and as per instruction of consultant.
| 6.1 | 32mm dia | Rm | 15 | 1150 | 17250 | 200 | 3000 | 20250
7 |  | Supply & istallation of uPVC (Sch 40.) drain pipe insulated with 3/8" thick rubber foam insulation including clamps, bends, tees, drain plugs, sockets, protection treatment, PVC tape wrapping, supports & hangers complete in all respects as per specifications, drawings & as per instructions of Consultant.
| 7.1 | 32mm dia | Rm | 30 | 1450 | 43500 | 200 | 6000 | 49500
8 |  | Supply & installation of VAV & CAV Boxes as per mentioned in schedule with digital thermostat controller, pressure sensor, control wiring, including flexible duct connection / connector, electrical connection, lindaptor support & hangers complete in all respects ready to operate as per drawings, specification, instruction and approval of Consultant.
| 8.1 | VAV-01 | No. | 1 | 273969.6 | 273969.6 | 2500 | 2500 | 276469.6
| 8.2 | VAV-02 | No. | 1 | 273969.6 | 273969.6 | 2500 | 2500 | 276469.6
| 8.3 | VAV-03 | No. | 1 | 290961.6 | 290961.6 | 2500 | 2500 | 293461.6
| 8.4 | VAV-04 | No. | 1 | 290961.6 | 290961.6 | 2500 | 2500 | 293461.6
| 8.5 | VAV-05 | No. | 1 | 290961.6 | 290961.6 | 2500 | 2500 | 293461.6
| 8.6 | VAV-06 | No. | 1 | 290961.6 | 290961.6 | 2500 | 2500 | 293461.6
| 8.7 | VAV-07 | No. | 1 | 290961.6 | 290961.6 | 2500 | 2500 | 293461.6
| 8.8 | VAV-08 | No. | 1 | 290961.6 | 290961.6 | 2500 | 2500 | 293461.6
| 8.9 | VAV-09 | No. | 1 | 290961.6 | 290961.6 | 2500 | 2500 | 293461.6
| 8.1 | VAV-10 | No. | 1 | 290961.6 | 290961.6 | 2500 | 2500 | 293461.6
| 8.11 | VAV-11 | No. | 1 | 290961.6 | 290961.6 | 2500 | 2500 | 293461.6
| 8.12 | VAV-12 | No. | 1 | 268305.6 | 268305.6 | 2500 | 2500 | 270805.6
| 8.13 | VAV-13 | No. | 1 | 268305.6 | 268305.6 | 2500 | 2500 | 270805.6
| 8.14 | VAV-14 | No. | 1 | 268305.6 | 268305.6 | 2500 | 2500 | 270805.6
| 8.15 | VAV-15 | No. | 1 | 268305.6 | 268305.6 | 2500 | 2500 | 270805.6
| 8.16 | VAV-16 | No. | 1 | 268305.6 | 268305.6 | 2500 | 2500 | 270805.6
| 8.17 | VAV-17 | No. | 2 | 268305.6 | 536611.2 | 2500 | 5000 | 541611.2
| 8.18 | VAV-18 | No. | 1 | 268305.6 | 268305.6 | 2500 | 2500 | 270805.6
| 8.19 | VAV-19 | No. | 1 | 268305.6 | 268305.6 | 2500 | 2500 | 270805.6
| 8.2 | VAV-20 | No. | 3 | 268305.6 | 804916.8 | 2500 | 7500 | 812416.8
| 8.21 | VAV-21 | No. | 2 | 276801.6 | 553603.2 | 2500 | 5000 | 558603.2
| 8.22 | VAV-22 | No. | 1 | 276801.6 | 276801.6 | 2500 | 2500 | 279301.6
| 8.23 | VAV-23 | No. | 1 | 276801.6 | 276801.6 | 2500 | 2500 | 279301.6
| 8.24 | VAV-24 | No. | 2 | 276801.6 | 553603.2 | 2500 | 5000 | 558603.2
| 8.25 | CAV-01 | No. | 2 | 79296 | 158592 | 2000 | 4000 | 162592
| 8.26 | CAV-02 | No. | 1 | 62304 | 62304 | 2000 | 2000 | 64304
| 8.27 | CAV-03 | No. | 1 | 62304 | 62304 | 2000 | 2000 | 64304
| 8.28 | CAV-04 | No. | 2 | 62304 | 124608 | 2000 | 4000 | 128608
| 8.29 | CAV-05 | No. | 1 | 62304 | 62304 | 2000 | 2000 | 64304
| 8.3 | CAV-06 | No. | 1 | 62304 | 62304 | 2000 | 2000 | 64304
| 8.31 | CAV-07 | No. | 1 | 62304 | 62304 | 2000 | 2000 | 64304
| 8.32 | CAV-08 | No. | 1 | 67968 | 67968 | 2000 | 2000 | 69968
| 8.33 | CAV-09 | No. | 1 | 67968 | 67968 | 2000 | 2000 | 69968
| 8.34 | CAV-10 | No. | 1 | 67968 | 67968 | 2000 | 2000 | 69968
| 8.35 | CAV-11 | No. | 1 | 67968 | 67968 | 2000 | 2000 | 69968
| 8.36 | CAV-12 | No. | 1 | 67968 | 67968 | 2000 | 2000 | 69968
| 8.37 | CAV-13 | No. | 1 | 73632 | 73632 | 2000 | 2000 | 75632
| 8.38 | CAV-14 | No. | 1 | 79296 | 79296 | 2000 | 2000 | 81296
| 8.39 | CAV-15 | No. | 1 | 79296 | 79296 | 2000 | 2000 | 81296
| 8.4 | CAV-16 | No. | 1 | 79296 | 79296 | 2000 | 2000 | 81296
9 |  | Supply, fabrication and installation of machine made G.I sheet metal duct different sections supply, return, fresh & exhaust air including plenums, splitter dampers, guide vanes, flexible duct connector, access door, transformation, plenums chambers, wooden frame, lindaptor type supports,, anchors, hangers complete in all respects ready to operate as per drawings, specification, instruction of Consultant. | Sqm | 1150 | 5200 | 5980000 | 650 | 747500 | 6727500
10 |  | Supply & installation of 20mm thick adhesive rubber foam (XLPE) insulation with aluminum foil over fresh air duct only, complete in all respects ready to operate as per specification, drawings and as per instruction of consultant. | Sqm | 1150 | 4800 | 5520000 | 600 | 690000 | 6210000
11 |  | Supply and installation of acoustical duct sound liner adhesive with aluminum facing 12mm thick in supply air duct complete in all respects ready to operate as per specification, drawings and as per instruction of Consultant. | Sqm | 80 | 4750 | 380000 | 600 | 48000 | 428000
12 |  | Supply, installation of Aluminum fabricated, powder coated Grills, Diffusers and Registers for supply air, return air, exhaust air & fresh air of different sizes (Grade A ), wooden frame, supports and other accessories etc. complete in all respects ready to operate as per specification, drawings and as per instruction of Consultant.
| 12.1 | Supply & Return Air Registers / Diffuser with Damper
| i. | 250mm dia | Nos. | 22 | 6075 | 133650 | 750 | 16500 | 150150
| ii. | 300mm dia | Nos. | 69 | 7290 | 503010 | 750 | 51750 | 554760
| iii. | 350mm dia | Nos. | 1 | 8500 | 8500 | 1000 | 1000 | 9500
| iv. | 400mm dia | Nos. | 1 | 9250 | 9250 | 1000 | 1000 | 10250
| 12.2 | Supply & Return Air Grills | Sqm | 2 | 39500 | 79000 | 6000 | 12000 | 91000
| 12.3 | S.S. Wire Mesh with G.I Frame | Sqm | 2 | 18000 | 36000 | 4000 | 8000 | 44000
| 12.4 | Linear Slots 6,000 Series |  |  |  | 0 |  | 0 | 0
| i. | 1 Slots slots of 20mm | Rm | 15 | 4450 | 66750 | 750 | 11250 | 78000
| ii. | 2 Slots slots of 20mm | Rm | 90 | 5250 | 472500 | 750 | 67500 | 540000
| 12.5 | Linear Bar Grill 4,000 Series
| i. | 150mm width | Rm | 5 | 6945 | 34725 | 750 | 3750 | 38475
13 |  | Supply & installation of flexible duct including hangers, jubilee clamp complete in all respects as per specification, drawings & as per instruction of consultant.
| 13.1 | 150mm dia | Rm | 150 | 1850 | 277500 | 400 | 60000 | 337500
14 |  | Supply & installation of butterfly damper for above flexible duct with gas kits, nut bolts, complete in all respects, ready to operate as per specification, drawings & as per instruction of consultant.
| 14.1 | 150mm dia | Nos. | 130 | 3000 | 390000 | 750 | 97500 | 487500
15 |  | Supply & installation of Volume Control Damper in 16 SWG G.I sheet metal with gas kits, nut bolts, complete in all respects ready to operate as per specification, drawings and as per instruction of Consultant. | Sqm | 1 | 35000 | 35000 | 4500 | 4500 | 39500
16 |  | Supply and installation of Fire Damper with linkage & fuse complete in all respects ready to operate as per specification, drawings & as per instruction of Consultant.
| 16.1 | 500mm x 250mm | No. | 1 | 7000 | 7000 | 1000 | 1000 | 8000
17 |  | Supply and installation of Back Draft Damper in MS Sheet with gas kits, nut botls. complete in all respects ready to operate as per specification, drawings & as per instruction of Consultant. | Sqm | 1 | 32000 | 32000 | 4500 | 4500 | 36500
18 |  | Painting & Identification work on supports, hangers, platform of condensing units etc complete in all respects with one coat of ICI make Red lead oxide primer & two coats of ICI make enamel paint complete in all respects ready to operate as per drawings, specification, instruction and approval of Consultant. | Job. | 1 | 65000 | 65000 | 35000 | 35000 | 100000
19 |  | Testing, balancing and commissioning of water & air side of the system (from independent agency) complete in all respects including air measurement & balancing, temp, pressure & electrical data of related equipment etc. complete in all respects ready to operate as per specification, drawings and as per instruction of Consultant. | Job. | 1 | 0 | 0 | 80000 | 80000 | 80000
20 |  | Making of Shop drawings on Auto CAD (latest version) with section details, equipment foundation details and Making of As Built drawings, Documentation Technical / Operational Manual & LOG Book for each equipment complete in all respects ready to operate as per specification, drawings and as per instruction of Consultant. | Job. | 1 | 15000 | 15000 | 20000 | 20000 | 35000
|  | Total Cost of Works Rs. |  |  |  | 26100985.4 |  | 2235750 | 28336735.4
Note:
1) | Electric power wiring / supply to be provided at equipment with isolation box by electrical contractor.
2) | Contractor is instructed to visit the site, understand the nature of work & then fill the rates accordingly and submit the quotation. No argument and discussion will be entertained after awarding of work.
3) | Miscellaneous work which was not included in BOQ but necessary to complete the project in all respects and ready to operate as per instructions of Consultant. (Bidder should mentioned the type of works).
[6 empty] | 52201970.8 |  | 4471500 | 56673470.8

## 19F
Bill of Quantities
ACMV Works
UEP (19th Floor)
Clifton, Karachi.
[5 empty] | MATERIAL |  | LABOUR |  | TOTAL
Sr. No. |  | DESCRIPTION | UNIT | QTY | RATE | AMOUNT | RATE | AMOUNT | AMOUNT
All works shall be completed, tested and commissioned as per drawings, specifications and as per instruction of Consultant
1 |  | Supply and installation of fan coil units of different capacities complete in all respects, ready to operate including all accessories, lindaptor type supports, hanger steel base, vibration isolators, including interconnecting power & control wiring (terminal connection) with inlet & outlet chilled water connections, drain connection, flexible rubber duct connection / connector etc. complete in all respects ready to operate as per schedule, specification, drawings and as per instruction of consultant.
| 1.1 | DFCU-01 | Nos. | 2 | 325000 | 650000 | 5000 | 10000 | 660000
2 |  | Supply & installation of valves & accessories for DFCU, complete in all respects as per specifications, drawings and as per instructions of consultant.
| 2.1 | Ball Valve
| i. | 25mm dia | No. | 8 | 6900 | 55200 | 1000 | 8000 | 63200
| 2.2 | Strainers
| i. | 25mm dia | No. | 2 | 6500 | 13000 | 1000 | 2000 | 15000
| 2.3 | Balancing Valve (with self sealing measuring nipples)
| i. | 25mm dia | No. | 2 | 16500 | 33000 | 1500 | 3000 | 36000
| 2.4 | Thermometer 150mm Height Scale Type (with Thermo well) 0 ºC to 60 ºC | No. | 4 | 7000 | 28000 | 1000 | 4000 | 32000
| 2.5 | Pressure Gauge with Ball Valve & Siphon, Liquid filled Dial type range 0 psi to 100 psi. (100mm dial Size) | No. | 4 | 9000 | 36000 | 1000 | 4000 | 40000
| 2.6 | 2-Way Motorized Valve with Actuator (0-100% modulating)
| i. | 25mm dia | No. | 2 | 55000 | 110000 | 1500 | 3000 | 113000
| 2.7 | Digital Decorative Thermostat Controller (BMS Interfacable) with Duct Mounted Sensor | No. | 2 | 58000 | 116000 | 1500 | 3000 | 119000
| 2.8 | Control wiring from controller to sensors, motorized valve and Power wiring up to 15' radius | Job. | 2 | 28000 | 56000 | 3000 | 6000 | 62000
3 |  | Supply and installation of water cooled package units of different capacities complete in all respects, ready to operate with all accessories, lindaptor type supports, including hanger steel base, vibration isolators, including interconnecting power & control wiring (terminal connection) with inlet & outlet chilled water connections, drain connection, flexible rubber duct connection / connector etc. complete in all respects ready to operate as per schedule, specification, drawings and as per instruction of consultant.
| 3.1 | WCPU-01 | No. | 1 | 545000 | 545000 | 15000 | 15000 | 560000
4 |  | Supply & installation of valves & accessories of water cooled package units, complete in all respects as per specifications, drawings and as per instructions of consultant.
| 4.1 | Ball Valve
| i. | 25mm dia | No. | 4 | 7250 | 29000 | 1000 | 4000 | 33000
| 4.2 | Strainer
| i. | 25mm dia | No. | 1 | 6900 | 6900 | 1000 | 1000 | 7900
| 4.3 | Balancing Valve (with self sealing measuring nipples)
| i. | 25mm dia | No. | 1 | 17500 | 17500 | 1500 | 1500 | 19000
| 4.4 | Flexible pipe connectors
| i. | 25mm dia | No. | 2 | 7500 | 15000 | 1000 | 2000 | 17000
| 4.5 | 2-Way Motorized Valve with Actuator (0-100% modulation)
| i. | 25mm dia | No. | 1 | 57000 | 57000 | 1500 | 1500 | 58500
| 4.6 | Flow Switches | No. | 1 | 17000 | 17000 | 1000 | 1000 | 18000
5 |  | Supply & installation of SCH-40 M.S.(As per ASME & API standard, Heavy Quality with standard SCH 40 wall thickness) pipes & fitting for chilled & cooling water circulation system complete with bends, tees, unions, sockets, specials, lindaptor type supports, hangers & anchors, M.S. angle, U channel, roller support, bolts, rods, clamps, concrete fasteners etc as required to complete in all respects ready to operate as per specification, drawings and as per instruction of consultant.
| 5.1 | 25mm dia | Rm | 70 | 2300 | 161000 | 650 | 45500 | 206500
6 |  | Supply & installation of Pre Formed Polystyrene (Thermopore) insulation (32 kg/m3 density) for chilled water pipes, bends, tees, unions, sockets, valves and on specials protected with Kraft paper, wrapped with 8oz Canvas cloth than paint with anti fungus paint complete in all respects ready to operate as per specification, drawings and as per instruction of consultant.
| 6.1 | 25mm dia | Rm | 15 | 1150 | 17250 | 200 | 3000 | 20250
7 |  | Supply & istallation of uPVC (Sch 40.) drain pipe insulated with 3/8" thick rubber foam insulation including clamps, bends, tees, drain plugs, sockets, protection treatment, PVC tape wrapping, supports & hangers complete in all respects as per specifications, drawings & as per instructions of Consultant.
| 7.1 | 25mm dia | Rm | 30 | 1450 | 43500 | 200 | 6000 | 49500
8 |  | Supply & installation of VAV Boxes as per mentioned in schedule with digital thermostat controller, pressure sensor, control wiring, including flexible duct connection / connector, electrical connection, lindaptor support & hangers complete in all respects ready to operate as per drawings, specification, instruction and approval of Consultant.
| 8.1 | VAV-01 | No. | 1 | 268305.6 | 268305.6 | 2500 | 2500 | 270805.6
| 8.2 | VAV-02 | No. | 1 | 285297.6 | 285297.6 | 2500 | 2500 | 287797.6
| 8.3 | VAV-03 | No. | 1 | 285297.6 | 285297.6 | 2500 | 2500 | 287797.6
| 8.4 | VAV-04 | No. | 1 | 285297.6 | 285297.6 | 2500 | 2500 | 287797.6
| 8.5 | VAV-05 | No. | 1 | 285297.6 | 285297.6 | 2500 | 2500 | 287797.6
| 8.6 | VAV-06 | No. | 1 | 285297.6 | 285297.6 | 2500 | 2500 | 287797.6
| 8.7 | VAV-07 | No. | 1 | 285297.6 | 285297.6 | 2500 | 2500 | 287797.6
| 8.8 | VAV-08 | No. | 1 | 285297.6 | 285297.6 | 2500 | 2500 | 287797.6
| 8.9 | VAV-09 | No. | 1 | 285297.6 | 285297.6 | 2500 | 2500 | 287797.6
| 8.1 | VAV-10 | No. | 1 | 285297.6 | 285297.6 | 2500 | 2500 | 287797.6
| 8.11 | VAV-11 | No. | 4 | 285297.6 | 1141190.4 | 2500 | 10000 | 1151190.4
| 8.12 | VAV-12 | No. | 3 | 290961.6 | 872884.8 | 2500 | 7500 | 880384.8
| 8.13 | VAV-13 | No. | 4 | 290961.6 | 1163846.4 | 2500 | 10000 | 1173846.4
| 8.14 | VAV-14 | No. | 1 | 290961.6 | 290961.6 | 2500 | 2500 | 293461.6
| 8.15 | VAV-15 | No. | 3 | 290961.6 | 872884.8 | 2500 | 7500 | 880384.8
| 8.16 | VAV-16 | No. | 1 | 273969.6 | 273969.6 | 2500 | 2500 | 276469.6
| 8.17 | VAV-17 | No. | 1 | 273969.6 | 273969.6 | 2500 | 2500 | 276469.6
| 8.18 | CAV-01 | No. | 1 | 59472 | 59472 | 2000 | 2000 | 61472
| 8.19 | CAV-02 | No. | 1 | 59472 | 59472 | 2000 | 2000 | 61472
| 8.2 | CAV-03 | No. | 1 | 59472 | 59472 | 2000 | 2000 | 61472
| 8.21 | CAV-04 | No. | 1 | 62304 | 62304 | 2000 | 2000 | 64304
| 8.22 | CAV-05 | No. | 1 | 62304 | 62304 | 2000 | 2000 | 64304
| 8.23 | CAV-06 | No. | 1 | 73632 | 73632 | 2000 | 2000 | 75632
| 8.24 | CAV-07 | No. | 1 | 73632 | 73632 | 2000 | 2000 | 75632
| 8.25 | CAV-08 | No. | 1 | 67968 | 67968 | 2000 | 2000 | 69968
| 8.26 | CAV-09 | No. | 1 | 67968 | 67968 | 2000 | 2000 | 69968
| 8.27 | CAV-10 | No. | 1 | 73632 | 73632 | 2000 | 2000 | 75632
| 8.28 | CAV-11 | No. | 2 | 73632 | 147264 | 2000 | 4000 | 151264
| 8.29 | CAV-12 | No. | 1 | 73632 | 73632 | 2000 | 2000 | 75632
9 |  | Supply, fabrication and installation of machine made G.I sheet metal duct different sections supply, return, fresh & exhaust air including plenums, splitter dampers, guide vanes, flexible duct connector, access door, transformation, plenums chambers, wooden frame, lindaptor type supports,, anchors, hangers complete in all respects ready to operate as per drawings, specification, instruction of Consultant. | Sqm | 1225 | 5200 | 6370000 | 650 | 796250 | 7166250
10 |  | Supply & installation of 20mm thick adhesive rubber foam (XLPE) insulation with aluminum foil over fresh air duct only, complete in all respects ready to operate as per specification, drawings and as per instruction of consultant. | Sqm | 1225 | 4800 | 5880000 | 600 | 735000 | 6615000
11 |  | Supply and installation of acoustical duct sound liner adhesive with aluminum facing 12mm thick in supply air duct complete in all respects ready to operate as per specification, drawings and as per instruction of Consultant. | Sqm | 80 | 4750 | 380000 | 600 | 48000 | 428000
12 |  | Supply, installation of Aluminum fabricated, powder coated Grills, Diffusers and Registers for supply air, return air, exhaust air & fresh air of different sizes (Grade A ), wooden frame, supports and other accessories etc. complete in all respects ready to operate as per specification, drawings and as per instruction of Consultant.
| 12.1 | Supply & Return Air Registers / Diffuser with Damper
| i. | 250mm dia | Nos. | 20 | 6075 | 121500 | 750 | 15000 | 136500
| ii. | 300mm dia | Nos. | 49 | 7290 | 357210 | 750 | 36750 | 393960
| iii. | 350mm dia | Nos. | 31 | 8500 | 263500 | 1000 | 31000 | 294500
| iv. | 400mm dia | Nos. | 1 | 9250 | 9250 | 1000 | 1000 | 10250
| 12.2 | Supply & Return Air Grills | Sqm | 2 | 39500 | 79000 | 6000 | 12000 | 91000
| 12.3 | S.S. Wire Mesh with G.I Frame | Sqm | 8 | 18000 | 144000 | 4000 | 32000 | 176000
| 12.4 | Linear Slots 6,000 Series
| i. | 1 Slots slots of 20mm | Rm | 15 | 4450 | 66750 | 750 | 11250 | 78000
| ii. | 2 Slots slots of 20mm | Rm | 60 | 5250 | 315000 | 750 | 45000 | 360000
| 12.5 | Linear Bar Grill 4,000 Series
| i. | 150mm width | Rm | 5 | 6945 | 34725 | 750 | 3750 | 38475
13 |  | Supply & installation of flexible duct including hangers, jubilee clamp complete in all respects as per specification, drawings & as per instruction of consultant.
| 13.1 | 150mm dia | Rm | 100 | 1850 | 185000 | 400 | 40000 | 225000
14 |  | Supply & installation of butterfly damper for above flexible duct with gas kits, nut bolts, complete in all respects, ready to operate as per specification, drawings & as per instruction of consultant.
| 14.1 | 150mm dia | Nos. | 80 | 3000 | 240000 | 750 | 60000 | 300000
15 |  | Supply & installation of Volume Control Damper in 16 SWG G.I sheet metal with gas kits, nut bolts, complete in all respects ready to operate as per specification, drawings and as per instruction of Consultant. | Sqm | 1 | 35000 | 35000 | 4500 | 4500 | 39500
16 |  | Supply and installation of Back Draft Damper in MS Sheet with gas kits, nut botls. complete in all respects ready to operate as per specification, drawings & as per instruction of Consultant. | Sqm | 1 | 32000 | 32000 | 4500 | 4500 | 36500
17 |  | Painting & Identification work on supports, hangers, platform of condensing units etc complete in all respects with one coat of ICI make Red lead oxide primer & two coats of ICI make enamel paint complete in all respects ready to operate as per drawings, specification, instruction and approval of Consultant. | Job. | 1 | 65000 | 65000 | 35000 | 35000 | 100000
18 |  | Testing, balancing and commissioning of water & air side of the system (from independent agency) complete in all respects including air measurement & balancing, temp, pressure & electrical data of related equipment etc. complete in all respects ready to operate as per specification, drawings and as per instruction of Consultant. | Job. | 1 | 0 | 0 | 80000 | 80000 | 80000
19 |  | Making of Shop drawings on Auto CAD (latest version) with section details, equipment foundation details and Making of As Built drawings, Documentation Technical / Operational Manual & LOG Book for each equipment complete in all respects ready to operate as per specification, drawings and as per instruction of Consultant. | Job. | 1 | 15000 | 15000 | 20000 | 20000 | 35000
|  | Total Cost of Works Rs. |  |  |  | 25205728.2 |  | 2228000 | 27433728.2
Note:
1) | Electric power wiring / supply to be provided at equipment with isolation box by electrical contractor.
2) | Contractor is instructed to visit the site, understand the nature of work & then fill the rates accordingly and submit the quotation. No argument and discussion will be entertained after awarding of work.
3) | Miscellaneous work which was not included in BOQ but necessary to complete the project in all respects and ready to operate as per instructions of Consultant. (Bidder should mentioned the type of works).

## Summary1
UNITED ENERGY PAKISTAN LTD., SKY TOWER-B, DOLMEN CITY CLIFTON, KARACHI.
SUMMARY OF COST FOR ACMV WORKS (OFFICE BLOCK - 17TH, 18TH & 19TH FLOORS)
1. | 17TH FLOOR. | Rs. | 36935463
2. | 18TH FLOOR. | Rs. | 28336735.4
3. | 19TH FLOOR. | Rs. | 27433728.2
| GRAND TOTAL | Rs. | 92705926.6
(Rupees________________________________________________________________________________ Only) | Ninety-Two Million Seven Hundred Five Thousand Nine Hundred Twenty-Seven Only
Contractor's Signature, Stamp & Date.