## Sheet1
Quarterly Planned Preventive Maintenance (PPM) Schedule |  |  |  | ffff
Equipment | Q1 (Jan-Mar) | Q2 (Apr-Jun) | Q3 (Jul-Sep) | Q4 (Oct-Dec)
Fresh Air Handling Units
- Inspect and clean filters. | ✓ | ✓ | ✓ | ✓
- Check fans, motors, and belts for wear. | ✓ | ✓ | ✓ | ✓
- Lubricate bearings. | ✓ | ✓ | ✓ | ✓
- Test airflow and pressure. | ✓ | ✓ | ✓ | ✓
Ducted Fan Coil Units | Q1 (Jan-Mar) | Q2 (Apr-Jun) | Q3 (Jul-Sep) | Q4 (Oct-Dec)
Clean or replace air filters. | ✓ | ✓ | ✓ | ✓
Inspect drain pans and clear clogs. | ✓ | ✓ | ✓ | ✓
Check fan operation and noise. | ✓ | ✓ | ✓ | ✓
Inspect and clean coils. | ✓ | ✓ | ✓ | ✓
Water Cooled Package Units | Q1 (Jan-Mar) | Q2 (Apr-Jun) | Q3 (Jul-Sep) | Q4 (Oct-Dec)
Check water flow and clean strainers. | ✓ | ✓ | ✓ | ✓
Test refrigerant levels. | ✓ | ✓ | ✓ | ✓
Inspect condenser coils and clean as needed. | ✓ | ✓ | ✓ | ✓
Test system controls and safety devices. | ✓ | ✓ | ✓ | ✓
Variable Air Volume Systems | Q1 (Jan-Mar) | Q2 (Apr-Jun) | Q3 (Jul-Sep) | Q4 (Oct-Dec)
Check actuator functionality. | ✓ | ✓ | ✓ | ✓
Inspect and calibrate dampers. | ✓ | ✓ | ✓ | ✓
Verify zone temperature settings. | ✓ | ✓ | ✓ | ✓
Inspect control wiring. | ✓ | ✓ | ✓ | ✓
Constant Air Volume Systems | Q1 (Jan-Mar) | Q2 (Apr-Jun) | Q3 (Jul-Sep) | Q4 (Oct-Dec)
Check actuator functionality. | ✓ | ✓ | ✓ | ✓
Inspect and calibrate dampers. | ✓ | ✓ | ✓ | ✓
Verify airflow and pressure. | ✓ | ✓ | ✓ | ✓
Inspect control wiring. | ✓ | ✓ | ✓ | ✓
Exhaust Toilet | Q1 (Jan-Mar) | Q2 (Apr-Jun) | Q3 (Jul-Sep) | Q4 (Oct-Dec)
Inspect fan and motor. | ✓ | ✓ | ✓ | ✓
Test airflow. | ✓ | ✓ | ✓ | ✓
Lubricate moving parts. | ✓ | ✓ | ✓ | ✓
Clean louvers and grills. | ✓ | ✓ | ✓ | ✓
HVAC Deep Cleaning/Disinfection | Q1 (Jan-Mar) | Q2 (Apr-Jun) | Q3 (Jul-Sep) | Q4 (Oct-Dec)
Clean ducts and coils. | ✓ | ✓ | ✓ | ✓
Disinfect surfaces using approved chemicals. | ✓ | ✓ | ✓ | ✓
Conduct an indoor air quality (IAQ) test. | ✓ | ✓ | ✓ | ✓