## Pioneer
AHU 4 Additional Work
BILL OF QUANTITIES FOR SUPPLY & INSTALLATION AIR CONDITIONING WORK
-1 | -2 | -3 | -4 | -5 | -6 | -7 | -8 | -9 | -10
ITEM NO. | DESCRIPTION | QTY | UNIT | Material |  | Labour |  | Total
|  |  |  | Unit | Total | Unit | Total | Unit | Total
|  |  |  | PKR | PKR | PKR | PKR | PKR | PKR
AIR CONDITIONING WORK
2 | G.I. Duct & Allied Works
2.1 | Supply, fabrication, and installation of TDF type G.I. Duct work using prime quality sheet metal including hanger & supports and all tees, bends, reducers, elbows, turning vanes, and splitter etc. complete as specified in the specifications, shown on the layout drawing and standards drawing. Following Gauge chart shall be followed as per below mentioned sizes:
a | Supply & Installation of Duct 24 swg | 1000 | Sq. Ft | 450 | 450000 | 90 | 90000 |  | 540000
2.2 | Supply and installation of 1.5” thick, 24 kg/m3 density Glass Wool Insulation with 8 oz. Canvas cloth wrapping around duct with adhesive and anitfungal paint. All longitudinal and circumferential joints shall be sealed with 2” wide adhesive tape as specified in the specifications and shown on the drawing. |  |  |  | 0 |  | 0 |  | 0
a | Supply & Isnt: Glass Wool Insulation on Ducts | 1000 | Sq. Ft | 230 | 230000 | 80 | 80000 |  | 310000
2.4 | Supply & Installation of Flexible duct connector minimum 3" wide as shown in the drawings and directed by the engineer in charge. |  |  |  | 0 |  | 0 |  | 0
a | Flexible Duct Connector | 12 | Rft. | 600 | 7200 | 100 | 1200 |  | 8400
3 | Air Devices |  |  |  | 0 |  | 0 |  | 0
3.1 | Supply & Installation of opposed blade Volume Control Dampers made from 16 SWG. G.I sheets as specified in the specifications, shown on the drawings. |  |  |  | 0 |  | 0 |  | 0
a | VCDs | 8 | Sq. Ft | 5500 | 44000 | 1000 | 8000 |  | 52000
b | Fire Damper | 8 | Sq. Ft | 6500 | 52000 | 1000 | 8000 |  | 60000
3.2 | Supply & installation of Supply Air Diffusers / Return Air Grills powder coated complete as specified in the specifications, shown on the drawing. |  |  |  | 0 |  | 0 |  | 0
a | Supply Air Diffusers / Return Air Diffuser and Grills | 20 | Sq. Ft | 5250 | 105000 | 1000 | 20000 |  | 125000
1095400
Note: Only Income Tax Included SST will be charged seperately.