## sum
[9 empty] | Date | 26 Sept 2023
[9 empty] | Invoice # | 075
[9 empty] | NTN # | 4312149-7
M/S DWP Technologies PVT Ltd
Suit No. 102, First Floor, Fortune Center,
Shahrah-e-Faisal, Karachi.
NTN # 1547417-8
Mr. M. Ali Siddiqui
Attn: Mr. Farooq Tarmezi.
INVOICE
Final Bill for additional G.I Shet Metal duct & insulation - NASTP
S. # | Particulars | BILL OF QUANTITIES |  |  |  | RUNNING BILL
|  | Unit | BOQ Qty | Material rate | Labour rate | Prv Qty | Billed Qty | Total Qty | Mateial Amount | Labour Amount
1 | Supply, fabrication, and installation of G.I. Duct work using prime quality sheet metal as specified in the specifications and drawing. | Sqft | 13000 | 325 | 80 | 9023 | 3977 | 13000 | 1292525 | 318160 | 3977
2 | Supply and installation of 1.5” thick, 24 kg/m3 density Glass Wool Insulation with 8 oz. Canvas cloth wrapping, antifungal paint around duct with adhesive and 2” wide adhesive tape as specified in the specifications and drawing. | Sqft | 13000 | 185 | 70 | 9023 | 3977 | 13000 | 735745 | 278390
3 | Supply & installation of Pre-insulated flexible duct 8" Dia. | Rft | 300 | 350 | 100 | 275 | 25 | 300 | 8750 | 2500
4 | Providing and installation Jubilee clamp 10" for flexible duct. | Nos | 120 | 300 | 25 | 84 | 36 | 120 | 10800 | 900
5 | Providing and installation of G.I sheet metal round neck 8" dia for fixing flexible duct. | Nos | 120 | 400 | 100 | 84 | 36 | 120 | 14400 | 3600
6 | Fabrication and installation of G.I sheet metal plenum box for supply air diffuser. | Nos | 60 | 1600 | 300 | 42 | 18 | 60 | 28800 | 5400
7 | Supply & installation of fiber glass insulation over supply air plenum including canvas cloth, antifungus paint etc complete in all respect | Nos | 60 | 1400 | 200 | 42 | 18 | 60 | 25200 | 3600
Sub Total Amount | [8 empty] | 2116220 | 612550
Total Amount | [8 empty] | 2728770
SST 13% | [8 empty] | 354740.1
Grand Total Amount | [8 empty] | 3083510.1
For Pioneer Services | [11 empty] | #REF!
#REF!
#REF!
PIONEER SERVICES