## SOC
DARAZ NASTP
SUMMARY OF COST
FIRE FIGHTING WORKS ESTIMATE
SR. NO. | DESCRIPTION | AMOUNT (Rs)
1 | Fire Fighting Works | 5893224.168
| Total Cost (Excl of Taxes) | 5893224.168

## F.H & F.E
DARAZ NASTP
FIRE FIGHTING WORKS ESTIMATE
Sr # | Description | Unit. | Qty | Rate (Rs.) | Amount (Rs.)
1 | Pipe
Providing, fixing, testing mild steel pipe "Huffaz Pipe or approved equvalent" (sch 40) seamless including jointing, pipe fittings, bends, support clamps, hangers, paint in designated color etc, complete in all respects as per design drawings and as per satisfaction of the Engineer incharge.
1.1 | M.S Pipe Dia 75”, Sch 40, Seamless | Rft | 98.43 | 3288 | 323637.84
1.2 | M.S Pipe Dia 63”, Sch 40, Seamless | Rft | 95.149 | 2616 | 248909.784
1.3 | M.S Pipe Dia 50”, Sch 40, Seamless | Rft | 180 | 1596 | 287280
1.4 | M.S Pipe Dia 40”, Sch 40, Seamless | Rft | 230 | 1212 | 278760
1.5 | M.S Pipe Dia 32”, Sch 40, Seamless | Rft | 496 | 1080 | 535680
1.6 | M.S Pipe Dia 25”, Sch 40, Seamless | Rft | 839.936 | 804 | 675308.544
2 | Fire Sprinkler System
2.1 | Providing, fixing, testing Pendent Sprinkler Head 68ºC, Lifeco with Standard Response. complete in all respects as per design drawings and as per satisfaction of the Engineer incharge | Each | 136 | 6000 | 816000
3 | Zone Control Assembly
3.1 | Providing, fixing, testing Zone control assembly "Lifeco or Approved equiavlent" including all valves fittings etc. complete in all respects as per design drawings and as per satisfaction of the Engineer incharge. | Each | 4 | 245580 | 982320
3.2 | Providing, fixing, testing viking model f dry system activation for dry sprinklers or model ddx-lp low pressure dry pipe valve system for cold storage if temperature is below zero degree including all valves fittings etc. complete in all respects as per design drawings and as per satisfaction of the Engineer incharge. | Each | 1 | 780000 | 780000
4 | FIRE EXTINGUISHER SYSTEM
Providing, fixing, testing fire existuishers of following type, complete in all respects as per design drawings and as per satisfaction of the Engineer incharge
4.1 | Dry Chemical Powder Type Fire Extinguisher DCP- 10 lb | Nos. | 13 | 18456 | 239928
4.2 | CO2 Type Fire Extinguisher CO2- 10 lb | Nos. | 13 | 55800 | 725400
Total : |  |  |  |  | 5893224.168

## Fire Fighting
LIST OF APPROVED MANUFACTURERS (M) |  |  |  |  | (Annexure-A)
Sr # | Particulars | Manufacturers / Vendors | Origin | #Person | Mobile / Cell
1 | FF TIER 1:
i | Naffco | FireEx | UAE | Waleed | 0333-5328384
i | Naffco | Haseen Habib | UAE
iii | Lifeco | Buildcon | UAE
iv | Bristol | QEP Engineering | UAE | 0321-9888442
v | Sffeco | Orient | UAE | 0321-9888442