## Summary
Office for Engro Pakistan
The Harbour Front Dolmen City Karachi
HVAC, Fire Fighting & BMS Work |  |  |  | 2023-02-08
SUMMARY OF BILL OF QUANTITIES
S.No | Description | Material | Labour | Amount
| HVAC Level 04 | 9132758 | 2019245 | 11152003
| HVAC Level 06 | 9049010 | 2022200 | 11071210
| HVAC Level 19-A | 10300902 | 2727850 | 13028752
| HVAC Level 19-b | 6323080 | 1588450 | 7911530
1 | Total Amount HVAC | 34805750 | 8357745 | 43163495
| Fire Level 04 | 3382970 | 565700 | 3948670
| Fire Level 06 | 3892420 | 569900 | 4462320
| Fire Level 19-A | 3213840 | 503160 | 3717000
| Fire Level 19-b | 3252910 | 479180 | 3732090
2 | Total Amount Fire Fighting | 13742140 | 2117940 | 15860080
| BMS Level 04 | 1282000 | 523000 | 1805000
| BMS Level 06 | 1490000 | 854000 | 2344000
| BMS Level 19-A | 1350000 | 588000 | 1938000
| BMS Level 19-b | 2175000 | 949000 | 3124000
3 | Total Amount BMS Work | 6297000 | 2914000 | 9211000
| Grand Total Amount | 54844890 | 13389685 | 68234575

## HVAC level 4
SECTION III/A/I: BILL OF QUANTITIES FOR HVAC WORKS (LEVEL-04)
BOQ No. | Specs | Description | Qty | Unit | Material Unit Rate | Material Cost | Installation Unit Rate | Installation Cost | Total Cost
AIR CONDITIONING AND VENTILATION SYSTEM
| 23 82 19 | Installation, Testing & Commissioning of Ceiling Suspended WCP Units complete with hanger Supports, Vibration Isolator as per drawing and specification.
A |  | WCP-4F-01 | 1 | No. |  | 0 | 20000 | 20000 | 20000
B |  | Automatic Air Vent | 1 | No. | 7500 | 7500 | 1500 | 1500 | 9000
C |  | Temperature Sensor | 2 | Nos. | 18000 | 36000 | 3000 | 6000 | 42000
Flexible Connectors
D |  | 1-1/4 inch | 2 | Nos. | 15000 | 30000 | 1000 | 2000 | 32000
E |  | Pressure guages | 2 | Nos. | 10500 | 21000 | 1000 | 2000 | 23000
|  | Strainer |  |  |  | 0 |  | 0 | 0
F |  | 1-1/4 inch | 2 | Nos. | 16000 | 32000 | 1000 | 2000 | 34000
|  | Double Regulating Valve |  |  |  | 0 |  | 0 | 0
G |  | 1-1/4 inch | 1 | No. | 19500 | 19500 | 1000 | 1000 | 20500
|  | Gate Valve |  |  |  | 0 |  | 0 | 0
H |  | 1-1/4 inch | 2 | Nos. | 12500 | 25000 | 1000 | 2000 | 27000
I |  | 3/4 inch | 1 | No. | 9500 | 9500 | 1000 | 1000 | 10500
| 23 31 00 | Supply, Installation and Commissioning of G.I Sheet metal air ducts as per ASHRAE Standards plenums and other sheet fabrications including splitter dampers, take off, vanes elbows and other necessary fittings as per drawings and specification.
Ducting
A |  | 26 Gauge | 47 | Sq.ft | 290 | 13630 | 95 | 4465 | 18095
B |  | 24 Gauge | 4828 | Sq.ft | 350 | 1689800 | 95 | 458660 | 2148460
C |  | 22 Gauge | 2054 | Sq.ft | 395 | 811330 | 95 | 195130 | 1006460
D |  | 18 Gauge | 202 | Sq.ft | 499 | 100798 | 95 | 19190 | 119988
E | 2000-07-23 | Supply, Installation & Commissioning of Closed cell NBR Insulation of thickness for G.I Ducts required as per drawings and specifications. | 7280 | Sq.ft | 500 | 3640000 | 95 | 691600 | 4331600
| 23 33 46 | Supply, installation and Commissioning of flexible ducts complete in all respects as per schedule, drawings and specifications.
F |  | 8" Diameter | 60 | Rft. | 950 | 57000 | 100 | 6000 | 63000
G |  | 6" Diameter | 27 | Rft. | 850 | 22950 | 100 | 2700 | 25650
Supply, installation and Commissioning of butterfly damper complete in all respects as per schedule, drawings and specifications.
H |  | 8" Diameter | 40 | Nos. | 4500 | 180000 | 700 | 28000 | 208000
I |  | 6" Diameter | 26 | Nos. | 2900 | 75400 | 700 | 18200 | 93600
| 23 37 13 | Supply, Installation and Commissioning of Air Devices as per drawings, schedules and specifications.
Supply Air Grille
A |  | 24"x16" | 2 | Nos. | 8500 | 17000 | 1000 | 2000 | 19000
|  | Return Air Grille |  |  |  | 0 |  | 0 | 0
B |  | 24"x16" | 2 | Nos. | 7500 | 15000 | 1000 | 2000 | 17000
C |  | 32"x10" | 2 | Nos. | 6500 | 13000 | 1000 | 2000 | 15000
Supply Air Diffuser
D |  | 6"x6" | 9 | Nos. | 2500 | 22500 | 1000 | 9000 | 31500
E |  | 12"x12" | 2 | Nos. | 3500 | 7000 | 1000 | 2000 | 9000
Return Air Diffuser
F |  | 6"x6" | 6 | Nos. | 2500 | 15000 | 1000 | 6000 | 21000
G |  | 12"x12" | 2 | Nos. | 3500 | 7000 | 1000 | 2000 | 9000
Supply Air Round Diffuser
H |  | 12" Diameter | 8 | Nos.
Supply Air Linear Slot Diffuser S.A.L.S.D Hit and miss damper
A |  | 3/1"/102" | 5 | Nos. | 16000 | 80000 | 1000 | 5000 | 85000
B |  | 2/1"/120" | 1 | No. | 12000 | 12000 | 1000 | 1000 | 13000
C |  | 2/1"/72" | 3 | Nos. | 19500 | 58500 | 1000 | 3000 | 61500
D |  | 2/1"/54" | 2 | Nos. | 6800 | 13600 | 800 | 1600 | 15200
E |  | 3/1"/108" | 2 | Nos. | 14900 | 29800 | 1200 | 2400 | 32200
F |  | 3/1"/84" | 1 | No. | 6500 | 6500 | 1200 | 1200 | 7700
G |  | 2/1"/66" | 1 | No. | 7000 | 7000 | 1200 | 1200 | 8200
H |  | 2/1"/78" | 2 | Nos. | 6200 | 12400 | 1200 | 2400 | 14800
I |  | 3/1"/48" | 1 | No. | 6500 | 6500 | 1200 | 1200 | 7700
J |  | 2/1"/138" | 1 | No. | 14000 | 14000 | 1200 | 1200 | 15200
Return Air Linear Slot Diffuser R.A.L.S.D
A |  | 3/1"/168" | 1 | No. | 19500 | 19500 | 1200 | 1200 | 20700
B |  | 2/1"/66" | 1 | No. | 6000 | 6000 | 1200 | 1200 | 7200
C |  | 3/1"/108" | 3 | Nos. | 13500 | 40500 | 1200 | 3600 | 44100
D |  | 3/1"/102" | 3 | Nos. | 12000 | 36000 | 1200 | 3600 | 39600
E |  | 2/1"/300" | 2 | Nos. | 24000 | 48000 | 2500 | 5000 | 53000
F |  | 3/1"/60" | 1 | No. | 8500 | 8500 | 1200 | 1200 | 9700
G |  | 1/1"/90" | 1 | No. | 5500 | 5500 | 1200 | 1200 | 6700
H |  | 2/1"/54" | 2 | Nos. | 4900 | 9800 | 1200 | 2400 | 12200
I |  | 2/1"/72" | 1 | No. | 19500 | 19500 | 1000 | 1000 | 20500
J |  | 1/1"/72" | 2 | Nos. | 19500 | 39000 | 1000 | 2000 | 41000
K |  | 2/1"/138" | 1 | No. | 14000 | 14000 | 1200 | 1200 | 15200
L |  | 2/1"/108" | 1 | No. | 14900 | 14900 | 1200 | 1200 | 16100
Supply Air Register
M |  | 14"x10" | 16 | Nos. | 4500 | 72000 | 1000 | 16000 | 88000
N |  | 18"x12" | 7 | Nos. | 5000 | 35000 | 1000 | 7000 | 42000
Return Air Register
O |  | 14"x10" | 13 | Nos. | 3500 | 45500 | 1000 | 13000 | 58500
P |  | 18"x12" | 7 | Nos. | 4500 | 31500 | 1000 | 7000 | 38500
Air Transfer Grill
A |  | 46"x8" | 2 | Nos. | 13500 | 27000 | 2500 | 5000 | 32000
Volume Control Damper (VCD)
B |  | 12"x8" | 1 | No. | 3000 | 3000 | 1200 | 1200 | 4200
C |  | 32"x18" | 1 | No. | 13000 | 13000 | 1200 | 1200 | 14200
D |  | 16"x16" | 1 | No. | 6500 | 6500 | 1200 | 1200 | 7700
| 23 33 05 | Installation, Testing & Commissioning of VAVs complete in all respect as per drawing and specification and schedule.
VAVs
E |  | VAV-4F-01 | 1 | No. |  | 0 | 7000 | 7000 | 7000
F |  | VAV-4F-02 | 1 | No. |  | 0 | 7000 | 7000 | 7000
G |  | VAV-4F-03 | 2 | Nos. |  | 0 | 7000 | 14000 | 14000
H |  | VAV-4F-04 | 2 | Nos. |  | 0 | 7000 | 14000 | 14000
I |  | VAV-4F-05 | 1 | No. |  | 0 | 7000 | 7000 | 7000
J |  | VAV-4F-06 | 1 | No. |  | 0 | 7000 | 7000 | 7000
K |  | VAV-4F-07 | 1 | No. |  | 0 | 7000 | 7000 | 7000
L |  | VAV-4F-08 | 3 | Nos. |  | 0 | 7000 | 21000 | 21000
M |  | VAV-4F-09 | 2 | Nos. |  | 0 | 7000 | 14000 | 14000
VAVs (Contd.)
A |  | VAV-4F-10 | 1 | No. |  | 0 | 7000 | 7000 | 7000
B |  | VAV-4F-11 | 1 | No. |  | 0 | 7000 | 7000 | 7000
C |  | VAV-4F-12 | 1 | No. |  | 0 | 7000 | 7000 | 7000
D |  | VAV-4F-13 | 1 | No. |  | 0 | 7000 | 7000 | 7000
E |  | VAV-4F-14 | 3 | Nos. |  | 0 | 7000 | 21000 | 21000
F |  | VAV-4F-15 | 2 | Nos. |  | 0 | 7000 | 14000 | 14000
G |  | VAV-4F-16 | 1 | No. |  | 0 | 7000 | 7000 | 7000
H |  | VAV-4F-17 | 1 | No. |  | 0 | 7000 | 7000 | 7000
I |  | VAV-4F-18 | 1 | No. |  | 0 | 7000 | 7000 | 7000
| 23 33 05 | Supply, Installation and Commissioning of Motorised Fire and Smoke Damper for ducts as per SMACNA standards as mentioned in the specifications and drawings.
J |  | 20"x10" | 2 | Nos. | 69000 | 138000 | 2000 | 4000 | 142000
K |  | 24"x8" | 1 | No. | 77000 | 77000 | 1500 | 1500 | 78500
L |  | 26"x16" | 1 | No. | 90000 | 90000 | 1500 | 1500 | 91500
Supply, Installation and Commissioning of U-PVC piping with insulation for condensate drain piping including all cutting fixing, layout, cleaning and making good complete in all respect as per drawings and specifications.
M |  | 3/4" Diameter | 50 | Rft. | 290 | 14500 | 120 | 6000 | 20500
Supply, Installation and Commissioning of MS Schedule 40 piping with insulation for supply and return condensor Water piping including all cutting fixing, layout, cleaning and making good complete in all respect as per drawings and specifications.
A |  | 1-1/4" Diameter | 165 | Rft. | 990 | 163350 | 280 | 46200 | 209550
B |  | Sound Trap with duct Z-piece and sound lining for return lot air intake. | 1 | Lot | 375000 | 375000 | 55000 | 55000 | 430000
C |  | Engineering & Programming commissioning testing all above VAVs including Controller and thermostat. | 1 | Lot
MISCELLANEOUS
D | 01 46 00 | Supply, Installation & Commissioning of brass tags for Equipment and system including all accessories complete in all respect. | 1 | Job | 25000 | 25000 | 15000 | 15000 | 40000
E | 1948-05-23 | Supply, Installation & Commissioning of hangers and supports for pipes and equipment including all noise and Vibration controller roller type and others as per drawings and specifications. | 1 | Job | 375000 | 375000 | 50000 | 50000 | 425000
F | 09 90 00 | Painting on equipment / Hangers, Supports, Pipe etc as per specifications. | 1 | Job | 75000 | 75000 | 15000 | 15000 | 90000
G | 23 05 93 23 08 00 | Testing, adjusting, Balancing & Commissioning of HVAC system omplete in all respect. | 1 | Job | 150000 | 150000 | 35000 | 35000 | 185000
H | 07 84 00 | Supply, Installation and commision of fire stopping materials as per specifications and drawings complete in all respect. | 1 | Job | 35000 | 35000 | 15000 | 15000 | 50000
Drawings
A | 01 00 00 23 05 01 | Shop Drawings and As Built Drawings as per specifications. | 1 | Job | 12000 | 12000 | 10000 | 10000 | 22000
Sundries
B | 01 00 00 23 05 01 | Supply, installing and Commissioning of items not listed in BOQ but required. | 1 | Job
|  | GRAND TOTAL FOR HVAC WORKS (LEVEL-04) |  |  |  | 9132758 |  | 2019245 | 11152003

## HVAC level 6
SECTION III/A/II: BILL OF QUANTITIES FOR HVAC WORKS (LEVEL-06)
BOQ No. | Specs | Description | Qty | Unit | Material Unit Rate | Material Cost | Installation Unit Rate | Installation Cost | Total Cost
AIR CONDITIONING AND VENTILATION SYSTEM
| 23 82 19 | Supply, installation, Testing & Commissioning of Ceiling Suspended WCP Units complete with hanger Supports, Vibration Isolator as per drawing and specification.
A |  | WCP-6F-01 | 1 | No. |  | 0 | 20000 | 20000 | 20000
B |  | Automatic Air Vent | 1 | No. | 7500 | 7500 | 1500 | 1500 | 9000
C |  | Temperature Sensor | 2 | Nos. | 18000 | 36000 | 3000 | 6000 | 42000
Flexible Connectors
D |  | 1-1/4 inch | 2 | Nos. | 15000 | 30000 | 1000 | 2000 | 32000
E |  | Pressure guages | 2 | Nos. | 10500 | 21000 | 1000 | 2000 | 23000
|  | Strainer |  |  |  | 0 |  | 0 | 0
F |  | 1-1/4 inch | 2 | Nos. | 16000 | 32000 | 1000 | 2000 | 34000
|  | Double Regulating Valve |  |  |  | 0 |  | 0 | 0
G |  | 1-1/4 inch | 1 | No. | 19500 | 19500 | 1000 | 1000 | 20500
|  | Gate Valve |  |  |  | 0 |  | 0 | 0
H |  | 1-1/4 inch | 2 | Nos. | 12500 | 25000 | 1000 | 2000 | 27000
I |  | 3/4 inch | 1 | No. | 9500 | 9500 | 1000 | 1000 | 10500
| 23 31 00 | Supply, Installation and Commissioning of G.I Sheet metal air ducts as per ASHRAE Standards plenums and other sheet fabrications including splitter dampers, take off, vanes elbows and other necessary fittings as per drawings and specification.
Ducting
A |  | 26 Gauge | 60 | Sq.ft | 290 | 17400 | 95 | 5700 | 23100
B |  | 24 Gauge | 4800 | Sq.ft | 350 | 1680000 | 95 | 456000 | 2136000
C |  | 22 Gauge | 2130 | Sq.ft | 395 | 841350 | 95 | 202350 | 1043700
D |  | 18 Gauge | 140 | Sq.ft | 499 | 69860 | 95 | 13300 | 83160
E | 2000-07-23 | Supply, Installation & Commissioning of Closed cell NBR Insulation of thickness for G.I Ducts required as per drawings and specifications. | 7270 | Sq.ft | 500 | 3635000 | 95 | 690650 | 4325650
| 23 33 46 | Supply, installation and Commissioning of flexible ducts complete in all respects as per schedule, drawings and specifications. |  |  |  | 0 |  | 0 | 0
F |  | 8" Diameter | 46 | Rft. | 950 | 43700 | 100 | 4600 | 48300
G |  | 6" Diameter | 28 | Rft. | 850 | 23800 | 100 | 2800 | 26600
|  | Supply, installation and Commissioning of butterfly damper complete in all respects as per schedule, drawings and specifications. |  |  |  | 0 |  | 0 | 0
H |  | 8" Diameter | 40 | Nos. | 4500 | 180000 | 700 | 28000 | 208000
I |  | 6" Diameter | 26 | Nos. | 2900 | 75400 | 700 | 18200 | 93600
| 23 37 13 | Supply, Installation and Commissioning of Air Devices as per drawings, schedules and specifications.
Supply Air Grille
A |  | 24"x16" | 2 | Nos. | 8500 | 17000 | 1000 | 2000 | 19000
|  | Return Air Grille |  |  |  | 0 |  | 0 | 0
B |  | 24"x16" | 2 | Nos. | 7500 | 15000 | 1000 | 2000 | 17000
C |  | 32"x10" | 2 | Nos. | 6500 | 13000 | 1000 | 2000 | 15000
|  | Supply Air Diffuser |  |  |  | 0 |  | 0 | 0
D |  | 6"x6" | 6 | Nos. | 2500 | 15000 | 1000 | 6000 | 21000
E |  | 12"x12" | 2 | Nos. | 3500 | 7000 | 1000 | 2000 | 9000
|  | Supply Air Round Diffuser |  |  |  | 0 |  | 0 | 0
F |  | 12" Diameter | 8 | Nos. | 8500 | 68000 | 1000 | 8000 | 76000
|  | Return Air Diffuser |  |  |  | 0 |  | 0 | 0
G |  | 6"x6" | 6 | Nos. | 2500 | 15000 | 1000 | 6000 | 21000
H |  | 12"12" | 2 | Nos. | 3500 | 7000 | 1000 | 2000 | 9000
|  | Supply Air Register |  |  |  | 0 |  | 0 | 0
I |  | 14"x10" | 16 | Nos. | 4500 | 72000 | 1000 | 16000 | 88000
J |  | 18"x12" | 7 | Nos. | 5000 | 35000 | 1000 | 7000 | 42000
Return Air Register
A |  | 14"x10" | 13 | Nos. | 3500 | 45500 | 1000 | 13000 | 58500
B |  | 18"x12" | 7 | Nos. | 4500 | 31500 | 1000 | 7000 | 38500
C |  | 24"x12" | 2 | Nos. | 6000 | 12000 | 1000 | 2000 | 14000
|  | Air Transfer Grill |  |  |  | 0 |  | 0 | 0
D |  | 46"x8" | 2 | Nos. | 13500 | 27000 | 2500 | 5000 | 32000
|  | Supply Air Linear Slot Diffuser S.A.L.S.D Hit and miss damper |  |  |  | 0 |  | 0 | 0
E |  | 3/1"/102" | 3 | Nos. | 16000 | 48000 | 1000 | 3000 | 51000
F |  | 2/1"/120" | 1 | No. | 12000 | 12000 | 1000 | 1000 | 13000
G |  | 2/1"/72" | 3 | Nos. | 19500 | 58500 | 1000 | 3000 | 61500
H |  | 2/1"/54" | 2 | Nos. | 6800 | 13600 | 800 | 1600 | 15200
I |  | 3/1"/108" | 1 | No. | 14900 | 14900 | 1200 | 1200 | 16100
J |  | 3/1"/84" | 1 | No. | 6500 | 6500 | 1200 | 1200 | 7700
K |  | 2/1"/66" | 1 | No. | 7000 | 7000 | 1200 | 1200 | 8200
L |  | 2/1"/78" | 2 | Nos. | 6200 | 12400 | 1200 | 2400 | 14800
M |  | 3/1"/48" | 1 | No. | 6500 | 6500 | 1200 | 1200 | 7700
N |  | 2/1"/138" | 1 | No. | 14000 | 14000 | 1200 | 1200 | 15200
Return Air Linear Slot Diffuser R.A.L.S.D
A |  | 3/1"/168" | 1 | No. | 19500 | 19500 | 1200 | 1200 | 20700
B |  | 2/1"/66" | 1 | No. | 6000 | 6000 | 1200 | 1200 | 7200
C |  | 3/1"/108" | 2 | Nos. | 13500 | 27000 | 1200 | 2400 | 29400
D |  | 3/1"/102" | 1 | No. | 12000 | 12000 | 1200 | 1200 | 13200
E |  | 2/1"/300" | 2 | Nos. | 24000 | 48000 | 2500 | 5000 | 53000
F |  | 3/1"/60" | 1 | No. | 8500 | 8500 | 1200 | 1200 | 9700
G |  | 1/1"/90" | 1 | No. | 5500 | 5500 | 1200 | 1200 | 6700
H |  | 2/1"/54" | 2 | Nos. | 4900 | 9800 | 1200 | 2400 | 12200
|  | Return Air Linear Slot Diffuser R.A.L.S.D |  |  |  | 0 |  | 0 | 0
I |  | 2/1"/72" | 1 | No. | 5000 | 5000 | 1200 | 1200 | 6200
J |  | 1/1"/72" | 2 | Nos. | 4000 | 8000 | 1200 | 2400 | 10400
K |  | 2/1"/138" | 1 | No. | 13000 | 13000 | 3000 | 3000 | 16000
L |  | 2/1"/108" | 1 | No. | 9000 | 9000 | 2500 | 2500 | 11500
|  | Volume Control Damper (VCD) |  |  |  | 0 |  | 0 | 0
M |  | 12"x8" | 1 | No. | 3000 | 3000 | 1200 | 1200 | 4200
N |  | 32"x18" | 1 | No. | 13000 | 13000 | 1200 | 1200 | 14200
O |  | 16"x16" | 1 | No. | 6500 | 6500 | 1200 | 1200 | 7700
| 23 33 05 | Supply, installation, Testing & Commissioning of VAVs complete in all respect as per drawing and specification and schedule.
VAVs
A |  | VAV-6F-01 | 2 | Nos. |  | 0 | 7000 | 14000 | 14000
B |  | VAV-6F-02 | 1 | No. |  | 0 | 7000 | 7000 | 7000
C |  | VAV-6F-03 | 2 | Nos. |  | 0 | 7000 | 14000 | 14000
D |  | VAV-6F-04 | 2 | Nos. |  | 0 | 7000 | 14000 | 14000
E |  | VAV-6F-05 | 1 | No. |  | 0 | 7000 | 7000 | 7000
F |  | VAV-6F-06 | 1 | No. |  | 0 | 7000 | 7000 | 7000
G |  | VAV-6F-07 | 1 | No. |  | 0 | 7000 | 7000 | 7000
H |  | VAV-6F-08 | 3 | Nos. |  | 0 | 7000 | 21000 | 21000
I |  | VAV-6F-09 | 2 | Nos. |  | 0 | 7000 | 14000 | 14000
J |  | VAV-6F-10 | 1 | No. |  | 0 | 7000 | 7000 | 7000
K |  | VAV-6F-11 | 1 | No. |  | 0 | 7000 | 7000 | 7000
L |  | VAV-6F-12 | 1 | No. |  | 0 | 7000 | 7000 | 7000
M |  | VAV-6F-13 | 1 | No. |  | 0 | 7000 | 7000 | 7000
N |  | VAV-6F-14 | 1 | No. |  | 0 | 7000 | 7000 | 7000
|  | VAVs (Contd.) |  |  |  |  | 7000
A |  | VAV-6F-15 | 1 | No. |  | 0 | 7000 | 7000 | 7000
B |  | VAV-6F-16 | 2 | Nos. |  | 0 | 7000 | 14000 | 14000
C |  | VAV-6F-17 | 1 | No. |  | 0 | 7000 | 7000 | 7000
D |  | VAV-6F-18 | 1 | No. |  | 0 | 7000 | 7000 | 7000
E |  | VAV-6F-19 | 1 | No. |  | 0 | 7000 | 7000 | 7000
| 23 33 05 | Supply, Installation and Commissioning of Motorised Fire and Smoke Damper for ducts as per SMACNA standards as mentioned in the specifications and drawings. |  |  |  | 0 |  | 0 | 0
F |  | 20"x10" | 2 | Nos. | 69000 | 138000 | 2000 | 4000 | 142000
G |  | 24"x8" | 1 | No. | 77000 | 77000 | 1500 | 1500 | 78500
H |  | 26"x16" | 1 | No. | 90000 | 90000 | 1500 | 1500 | 91500
|  | Supply, Installation and Commissioning of U-PVC piping with insulation for condensate drain piping including all cutting fixing, layout, cleaning and making good complete in all respect as per drawings and specifications. |  |  |  | 0 |  | 0 | 0
I |  | 3/4" Diameter | 50 | Rft. | 290 | 14500 | 120 | 6000 | 20500
|  | Supply, Installation and Commissioning of MS Schedule 40 piping with insulation for Condensor Water piping including all cutting fixing, layout, cleaning and making good complete in all respect as per drawings and specifications. |  |  |  | 0 |  | 0 | 0
J |  | 1-1/4" Diameter | 170 | Rft. | 990 | 168300 | 280 | 47600 | 215900
K |  | Sound Trap with duct Z-piece and sound lining for return lot air intake. | 1 | Lot | 375000 | 375000 | 55000 | 55000 | 430000
L |  | Engineering & Programming commissioning testing all above VAVs including Controller and thermostat. | 1 | Lot |  | 0 |  | 0 | 0
MISCELLANEOUS
A | 01 46 00 | Supply, Installation & Commissioning of brass tags for Equipment and system including all accessories complete in all respect. | 1 | Job | 25000 | 25000 | 15000 | 15000 | 40000
B | 1948-05-23 | Supply, Installation & Commissioning of hangers and supports for pipes and equipment including all noise and Vibration controller roller type and others as per drawings and specifications. | 1 | Job | 375000 | 375000 | 50000 | 50000 | 425000
C | 09 90 00 | Painting on equipment / Hangers, Supports, Pipe etc as per specifications. | 1 | Job | 75000 | 75000 | 15000 | 15000 | 90000
D | 23 05 93 23 08 00 | Testing, adjusting, Balancing & Commissioning of HVAC system omplete in all respect. | 1 | Job | 150000 | 150000 | 35000 | 35000 | 185000
E | 07 84 00 | Supply, Installation and commision of fire stopping materials as per specifications and drawings complete in all respect. | 1 | Job | 35000 | 35000 | 15000 | 15000 | 50000
|  | Drawings |  |  |  | 0 |  | 0 | 0
F | 01 00 00 23 05 01 | Shop Drawings and As Built Drawings as per specifications. | 1 | Job | 12000 | 12000 | 10000 | 10000 | 22000
|  | Sundries |  |  |  | 0 |  | 0 | 0
G | 01 00 00 23 05 01 | Supply, installing and Commissioning of items not listed in BOQ but required. | 1 | Job |  | 0 |  | 0 | 0
|  | GRAND TOTAL FOR HVAC WORKS (LEVEL-06) |  |  |  | 9049010 |  | 2022200 | 11071210

## HVAC level 19-A
SECTION III/A/III: BILL OF QUANTITIES FOR HVAC WORKS (LEVEL-19A)
BOQ No. | Specification Reference | Description | Qty | Unit | Material Unit Rate | Material Cost | Installation Unit Rate | Installation Cost | Total Cost
AIR CONDITIONING AND VENTILATION SYSTEM
| 23 31 00 | Supply, Installation and Commissioning of G.I Sheet metal air ducts as per ASHRAE Standards plenums and other sheet fabrications including splitter dampers, take off, vanes elbows and other necessary fittings as per drawings and specification.
Ducting
A |  | 18 Gauge | 1520 | Sq.ft | 499 | 758480 | 95 | 144400 | 902880
B |  | 22 Gauge | 1560 | Sq.ft | 395 | 616200 | 95 | 148200 | 764400
C |  | 24 Gauge | 4840 | Sq.ft | 350 | 1694000 | 95 | 459800 | 2153800
D |  | 26 Gauge | 110 | Sq.ft | 290 | 31900 | 95 | 10450 | 42350
E | 2000-07-23 | Supply, Installation & Commissioning of Closed cell elastromeric Insulation of thickness for G.I Ducts required as per drawings and specifications. | 8180 | Sq.ft | 500 | 4090000 | 95 | 777100 | 4867100
| 23 33 46 | Supply, installation and Commissioning of flexible ducts complete in all respects as per schedule, drawings and specifications.
F |  | 8" Diameter | 154 | Rft. | 950 | 146300 | 100 | 15400 | 161700
G |  | 6" Diameter | 19 | Rft. | 850 | 16150 | 100 | 1900 | 18050
H |  | 4" Diameter | 2 | Rft. | 800 | 1600 | 100 | 200 | 1800
Supply, installation and Commissioning of butterfly damper complete in all respects as per schedule, drawings and specifications.
A |  | 8" | 118 | Nos. | 4500 | 531000 | 700 | 82600 | 613600
B |  | 6" | 15 | Nos. | 2900 | 43500 | 700 | 10500 | 54000
C |  | 4" | 1 | No. | 2500 | 2500 | 700 | 700 | 3200
| 23 37 13 | Supply, Installation and Commissioning of Air Devices as per drawings, schedules and specifications.
Supply Air Liner Slot Diffuser
D |  | 3/1"/78" | 3 | Nos. | 12000 | 36000 | 1000 | 3000 | 39000
E |  | 3/1"/102" | 1 | No. | 15000 | 15000 | 1000 | 1000 | 16000
F |  | 3/1"/114" | 2 | Nos. | 16000 | 32000 | 1500 | 3000 | 35000
G |  | 3/1"/192" | 2 | Nos. | 26000 | 52000 | 2000 | 4000 | 56000
H |  | 3/1"/186" | 2 | Nos. | 23000 | 46000 | 3500 | 7000 | 53000
I |  | 3/1"/72" | 1 | No. | 10572 | 10572 | 3000 | 3000 | 13572
J |  | 3/1"/180" | 7 | Nos. | 24000 | 168000 | 3500 | 24500 | 192500
K |  | 3/1"/132" | 5 | Nos. | 17000 | 85000 | 4000 | 20000 | 105000
L |  | 2/1"/30" | 1 | No. | 3000 | 3000 | 3000 | 3000 | 6000
Supply Air Liner Slot Diffuser (Contd.)
A |  | 3/1"/96" | 2 | Nos. | 14900 | 29800 | 3500 | 7000 | 36800
B |  | 3/1"/78" | 1 | No. | 11800 | 11800 | 3500 | 3500 | 15300
C |  | 3/1"/156" | 1 | No. | 19000 | 19000 | 4500 | 4500 | 23500
D |  | 3/1"/120" | 1 | No. | 14500 | 14500 | 5000 | 5000 | 19500
E |  | 3/1"/108" | 1 | No. | 14000 | 14000 | 5000 | 5000 | 19000
Return Air Liner Slot Diffuser
F |  | 1/1"/84" | 2 | Nos. | 3800 | 7600 | 4000 | 8000 | 15600
G |  | 3/1"/174" | 1 | No. | 20000 | 20000 | 7000 | 7000 | 27000
H |  | 2/1"/30" | 1 | No. | 3800 | 3800 | 4000 | 4000 | 7800
I |  | 1/1"/84" | 2 | Nos. | 4000 | 8000 | 4000 | 8000 | 16000
J |  | 2/1"/96" | 4 | Nos. | 9000 | 36000 | 4000 | 16000 | 52000
K |  | 3/1"/132" | 2 | Nos. | 16000 | 32000 | 7000 | 14000 | 46000
L |  | 3/1"/132" | 3 | Nos. | 16000 | 48000 | 7000 | 21000 | 69000
M |  | 3/1"/132" | 2 | Nos. | 16000 | 32000 | 7000 | 14000 | 46000
N |  | 3/1"/108" | 2 | Nos. | 13900 | 27800 | 7000 | 14000 | 41800
O |  | 2/1"/168" | 4 | Nos. | 14000 | 56000 | 8500 | 34000 | 90000
P |  | 3/1"/192" | 1 | No. | 25000 | 25000 | 9000 | 9000 | 34000
Return Air Liner Slot Diffuser
A |  | 3/1"/108" | 1 | No. | 13900 | 13900 | 5000 | 5000 | 18900
B |  | 3/1"/228" | 1 | No. | 26900 | 26900 | 9000 | 9000 | 35900
C |  | 3/1"/180" | 3 | Nos. | 23000 | 69000 | 8500 | 25500 | 94500
D |  | 3/1"/114" | 1 | No. | 14000 | 14000 | 8500 | 8500 | 22500
E |  | 3/1"/258" | 1 | No. | 38000 | 38000 | 12000 | 12000 | 50000
F |  | 3/1"/60" | 1 | No. | 9000 | 9000 | 5000 | 5000 | 14000
G |  | 3/1"/102" | 1 | No. | 14000 | 14000 | 7000 | 7000 | 21000
H |  | 3/1"/228" | 1 | No. | 26900 | 26900 | 12000 | 12000 | 38900
I |  | 3/1"/66" | 2 | Nos. | 8900 | 17800 | 7000 | 14000 | 31800
J |  | 3/1"/78" | 4 | Nos. | 10800 | 43200 | 12000 | 48000 | 91200
K |  | 2/1"/84" | 1 | No. | 7900 | 7900 | 7000 | 7000 | 14900
L |  | 3/1"/78" | 4 | Nos. | 10800 | 43200 | 7000 | 28000 | 71200
M |  | 3/1"/90" | 5 | Nos. | 13900 | 69500 | 7000 | 35000 | 104500
| 23 33 05 | Supply, installation, Testing & Commissioning of VAVs complete in all respect as per drawing and specification and schedule.
VAVs
A |  | VAV-19F-A-01 | 1 | No. |  | 0 | 7500 | 7500 | 7500
B |  | VAV-19F-A-02 | 1 | No. |  | 0 | 7500 | 7500 | 7500
C |  | VAV-19F-A-03 | 1 | No. |  | 0 | 7500 | 7500 | 7500
D |  | VAV-19F-A-04 | 1 | No. |  | 0 | 7500 | 7500 | 7500
E |  | VAV-19F-A-05 | 1 | No. |  | 0 | 7500 | 7500 | 7500
F |  | VAV-19F-A-06 | 2 | Nos. |  | 0 | 7500 | 15000 | 15000
G |  | VAV-19F-A-07 | 4 | Nos. |  | 0 | 7500 | 30000 | 30000
H |  | VAV-19F-A-08 | 1 | No. |  | 0 | 7500 | 7500 | 7500
I |  | VAV-19F-A-09 | 1 | No. |  | 0 | 7500 | 7500 | 7500
J |  | VAV-19F-A-10 | 1 | No. |  | 0 | 7500 | 7500 | 7500
K |  | VAV-19F-A-11 | 1 | No. |  | 0 | 7500 | 7500 | 7500
L |  | VAV-19F-A-12 | 1 | No. |  | 0 | 7500 | 7500 | 7500
M |  | VAV-19F-A-13 | 1 | No. |  | 0 | 7500 | 7500 | 7500
N |  | VAV-19F-A-14 | 1 | No. |  | 0 | 7500 | 7500 | 7500
O |  | VAV-19F-A-15 | 1 | No. |  | 0 | 7500 | 7500 | 7500
P |  | VAV-19F-A-16 | 1 | No. |  | 0 | 7500 | 7500 | 7500
VAVs (Contd.)
A |  | VAV-19F-A-17 | 1 | No. |  | 0 | 9000 | 9000 | 9000
B |  | VAV-19F-A-18 | 1 | No. |  | 0 | 9000 | 9000 | 9000
C |  | VAV-19F-A-19 | 1 | No. |  | 0 | 9000 | 9000 | 9000
D |  | VAV-19F-A-20 | 1 | No. |  | 0 | 9000 | 9000 | 9000
E |  | VAV-19F-A-21 | 1 | No. |  | 0 | 9000 | 9000 | 9000
F |  | VAV-19F-A-22 | 1 | No. |  | 0 | 9000 | 9000 | 9000
| 23 33 05 | Supply, Installation and Commissioning of Volume Control Damper for ducts as per SMACNA standards as mentioned in the specifications and drawings.
G |  | 16"x12" | 1 | Nos. | 8500 | 8500 | 1500 | 1500 | 10000
Supply, Installation and Commissioning of MS Schedule 40 piping with insulation for supply and return condensor Water piping including all cutting fixing, layout, cleaning and making good complete in all respect as per drawings and specifications.
H |  | 3/4" Diameter | 140 | Rft. | 390 | 54600 | 100 | 14000 | 68600
Supply, Installation and Commissioning of U-PVC piping with insulation for condensate drain piping including all cutting fixing, layout, cleaning and making good complete in all respect as per drawings and specifications.
I |  | 1" Diameter | 240 | Rft. | 500 | 120000 | 90 | 21600 | 141600
J |  | Sound Trap with duct Z-piece and sound lining for return lot air intake | 1 | Lot | 300000 | 300000 | 75000 | 75000 | 375000
|  | Engineering & Programming commissioning testing all above VAVs including Controller and thermostat. | 1 | Lot |  | 0 | 175000 | 175000 | 175000
MISCELLANEOUS
A | 01 46 00 | Supply, Installation & Commissioning of brass tags for Equipment and system including all accessories complete in all respect. | 1 | Job | 25000 | 25000 | 15000 | 15000 | 40000
B | 1948-05-23 | Supply, Installation & Commissioning of hangers and supports for pipes and equipment including all noise and Vibration controller roller type and others as per drawings and specifications. | 1 | Job | 375000 | 375000 | 35000 | 35000 | 410000
C | 09 90 00 | Painting on equipment / Hangers, Supports, Pipe etc as per specifications. | 1 | Job | 75000 | 75000 | 25000 | 25000 | 100000
D | 23 05 93 23 08 00 | Testing, adjusting, Balancing & Commissioning of HVAC system omplete in all respect. | 1 | Job | 135000 | 135000 | 25000 | 25000 | 160000
E | 07 84 00 | Supply, Installation and commision of fire stopping materials as per specifications and drawings complete in all respect. | 1 | Job | 35000 | 35000 | 15000 | 15000 | 50000
|  | Drawings |  |  |  | 0 |  | 0 | 0
F | 01 00 00 23 05 01 | Shop Drawings and As Built Drawings as per specifications. | 1 | Job | 15000 | 15000 | 12000 | 12000 | 27000
|  | Sundries |  |  |  | 0 |  | 0 | 0
G | 01 00 00 23 05 01 | Supply, installing and Commissioning of items not listed in BOQ but required. | 1 | Job |  | 0 |  | 0 | 0
|  | GRAND TOTAL FOR HVAC WORKS (LEVEL-19A) |  |  |  | 10300902 |  | 2727850 | 13028752

## HVAC level 19-B
SECTION III/A/IV: BILL OF QUANTITIES FOR HVAC WORKS (LEVEL-19B)
BOQ No. | Specification Reference | Description | Qty | Unit | Material Unit Rate | Material Cost | Installation Unit Rate | Installation Cost | Total Cost
AIR CONDITIONING AND VENTILATION SYSTEM
| 23 82 19 | Supply, installation, Testing & Commissioning of Ceiling Suspended WCP Units complete with hanger Supports, Vibration Isolator as per drawing and specification.
A |  | WCP-19B-01 | 1 | No. |  | 0 | 20000 | 20000 | 20000
B |  | Automatic Air Vent | 1 | No. | 7500 | 7500 | 1500 | 1500 | 9000
C |  | Temperature Sensor | 2 | Nos. | 18000 | 36000 | 3000 | 6000 | 42000
|  | Flexible Connectors |  |  |  | 0 |  | 0 | 0
D |  | 3/4 inch | 2 | Nos. | 8000 | 16000 | 1000 | 2000 | 18000
E |  | Pressure guages | 2 | Nos. | 10500 | 21000 | 1000 | 2000 | 23000
|  | Strainer |  |  |  | 0 |  | 0 | 0
F |  | 3/4 inch | 2 | Nos. | 10000 | 20000 | 1000 | 2000 | 22000
|  | Double Regulating Valve |  |  |  | 0 |  | 0 | 0
G |  | 3/4 inch | 1 | No. | 13000 | 13000 | 1000 | 1000 | 14000
|  | Gate Valve |  |  |  | 0 |  | 0 | 0
H |  | 3/4 inch | 2 | Nos. | 9500 | 19000 | 1000 | 2000 | 21000
I |  | 3/4 inch | 1 | No. | 9500 | 9500 | 1000 | 1000 | 10500
| 23 82 19 | Installation and Comissioning of Fan Coil Units, complete in all respects with necessary fittings and as per schedule, drawings and specifications.
A |  | FCU-19B-01 | 1 | No. |  | 0 | 8000 | 8000 | 8000
B |  | FCU-19B-02 | 2 | Nos. |  | 0 | 8000 | 16000 | 16000
C |  | FCU-19B-03 | 2 | Nos. |  | 0 | 8000 | 16000 | 16000
D |  | FCU-19B-04 | 2 | Nos. |  | 0 | 8000 | 16000 | 16000
E |  | FCU-19B-05 | 1 | No. |  | 0 | 8000 | 8000 | 8000
F |  | FCU-19B-06 | 1 | No. |  | 0 | 8000 | 8000 | 8000
| 23 34 00 | Supply, Installation & Commissioning of Exhaust Fans with wire mesh as per drawings, schedule & specifications. |  |  |  | 0 |  | 0 | 0
G |  | EF-01 | 1 | No. | 175000 | 175000 | 35000 | 35000 | 210000
| 23 31 00 | Supply, Installation and Commissioning of G.I Sheet metal air ducts as per ASHRAE Standards plenums and other sheet fabrications including splitter dampers, take off, vanes elbows and other necessary fittings as per drawings and specification. |  |  |  | 0 |  | 0 | 0
|  | Ducting |  |  |  | 0 |  | 0 | 0
H |  | 18 Gauge | 95 | Sq.ft | 499 | 47405 | 95 | 9025 | 56430
I |  | 22 Gauge | 315 | Sq.ft | 395 | 124425 | 95 | 29925 | 154350
J |  | 24 Gauge | 3230 | Sq.ft | 350 | 1130500 | 95 | 306850 | 1437350
K | 2000-07-23 | Supply, Installation & Commissioning of Closed cell elastromeric Insulation of thickness for G.I Ducts required as per drawings and specifications. | 3720 | Sq.ft | 500 | 1860000 | 95 | 353400 | 2213400
| 23 33 46 | Supply, installation and Commissioning of flexible ducts complete in all respects as per schedule, drawings and specifications.
A |  | 8" Diameter | 40 | Rft. | 950 | 38000 | 100 | 4000 | 42000
Supply, installation and Commissioning of butterfly damper complete in all respects as per schedule, drawings and specifications.
B |  | 8" Diameter | 27 | Nos. | 4500 | 121500 | 700 | 18900 | 140400
| 23 21 13 | Supply, Installation & Commissioning of ASTM Schedule 40 chilled water seamless piping(Supply/Return) complete with fittings, flanges unions, gaskets, specialties, flexible connections, etc, including all cutting, fixing fitting, laying, cleaning and making good complete in all respects as per drawings and specifications.
C |  | Ø 1" | 100 | Rft. | 805 | 80500 | 180 | 18000 | 98500
D |  | Ø 1-1/4" | 110 | Rft. | 825 | 90750 | 200 | 22000 | 112750
E |  | Ø 1-1/2" | 110 | Rft. | 1025 | 112750 | 220 | 24200 | 136950
F |  | Ø 2" | 330 | Rft. | 1405 | 463650 | 300 | 99000 | 562650
| 23 37 13 | Supply, Installation and Commissioning of Air Devices as per drawings, schedules and specifications.
Supply Air Liner Slot Diffuser
A |  | 3/1"/174" | 2 | Nos. | 25000 | 50000 | 2000 | 4000 | 54000
B |  | 3/1"/162" | 1 | No. | 19000 | 19000 | 2000 | 2000 | 21000
C |  | 3/1"/114" | 2 | Nos. | 16000 | 32000 | 1500 | 3000 | 35000
|  | Return Air Liner Slot Diffuser |  |  |  | 0 |  | 0 | 0
D |  | 3/1"/114" | 2 | Nos. | 16000 | 32000 | 1500 | 3000 | 35000
E |  | 3/1"/264" | 1 | No. | 30000 | 30000 | 4000 | 4000 | 34000
F |  | 3/1"/264" | 1 | No. | 30000 | 30000 | 4000 | 4000 | 34000
G |  | 3/1"/174" | 2 | Nos. | 25000 | 50000 | 2000 | 4000 | 54000
H |  | 3/1"/162" | 1 | No. | 19000 | 19000 | 2000 | 2000 | 21000
I |  | 3/1"/186" | 1 | No. | 23000 | 23000 | 3500 | 3500 | 26500
|  | Supply Air Diffuser |  |  |  | 0 |  | 0 | 0
J |  | 21x21 | 2 | Nos. | 9900 | 19800 | 700 | 1400 | 21200
K |  | 12x12 | 2 | Nos. | 4000 | 8000 | 700 | 1400 | 9400
L |  | 21x21 | 2 | Nos. | 9900 | 19800 | 700 | 1400 | 21200
M |  | 18x18 | 2 | Nos. | 7500 | 15000 | 700 | 1400 | 16400
N |  | 12x12 | 2 | Nos. | 4000 | 8000 | 700 | 1400 | 9400
O |  | 12x12 | 1 | No. | 4000 | 4000 | 700 | 700 | 4700
Return Air Diffuser
A |  | 12x12 | 2 | Nos. | 3000 | 6000 | 700 | 1400 | 7400
|  | Return Air Register |  |  |  | 0 |  | 0 | 0
B |  | 28x6 | 2 | Nos. | 3500 | 7000 | 700 | 1400 | 8400
C |  | 28x8 | 1 | No. | 4500 | 4500 | 700 | 700 | 5200
D |  | 12x12 | 5 | Nos. | 3000 | 15000 | 700 | 3500 | 18500
E |  | 16x12 | 6 | Nos. | 4000 | 24000 | 700 | 4200 | 28200
F |  | 12x10 | 1 | No. | 3500 | 3500 | 700 | 700 | 4200
|  | Supply Air Register |  |  |  | 0 |  | 0 | 0
G |  | 16x12 | 6 | Nos. | 4000 | 24000 | 700 | 4200 | 28200
H |  | 12x12 | 5 | Nos. | 3000 | 15000 | 700 | 3500 | 18500
I |  | 28x6 | 2 | Nos. | 3500 | 7000 | 700 | 1400 | 8400
J |  | 12x12 | 5 | Nos. | 3000 | 15000 |  | 0 | 15000
|  | Volume Control Damper (VCD) |  |  |  | 0 |  | 0 | 0
K |  | 14" x 6" | 2 | Nos. | 3000 | 6000 | 700 | 1400 | 7400
L |  | 18" x 6" | 2 | Nos. | 4500 | 9000 | 700 | 1400 | 10400
M |  | 14" x 8" | 2 | Nos. | 3500 | 7000 | 700 | 1400 | 8400
| 23 33 05 | Supply, Installation and Commissioning of Motorised Fire and Smoke Damper for ducts as per SMACNA standards as mentioned in the specifications and drawings.
A |  | 14"x10" | 2 | Nos. | 55000 | 110000 | 12000 | 24000 | 134000
B |  | 28"x6" | 2 | Nos. | 69000 | 138000 | 12000 | 24000 | 162000
| 23 33 05 | Supply, installation, Testing & Commissioning of VAVs complete in all respect as per drawing and specification and schedule. |  |  |  | 0 |  | 0 | 0
|  | VAVs |  |  |  | 0 |  | 0 | 0
C |  | VAV-19BF-01 | 1 | Nos. |  | 0 | 10000 | 10000 | 10000
D |  | VAV-19BF-02 | 1 | Nos. |  | 0 | 10000 | 10000 | 10000
E |  | VAV-19BF-03 | 1 | Nos. |  | 0 | 10000 | 10000 | 10000
F |  | VAV-19BF-04 | 1 | Nos. |  | 0 | 10000 | 10000 | 10000
G |  | VAV-19BF-05 | 1 | Nos. |  | 0 | 10000 | 10000 | 10000
H |  | VAV-19BF-06 | 1 | Nos. |  | 0 | 10000 | 10000 | 10000
|  | Supply, Installation and Commissioning of U-PVC piping with insulation for condensate drain piping including all cutting fixing, layout, cleaning and making good complete in all respect as per drawings and specifications. |  |  |  | 0 |  | 0 | 0
I |  | 3/4" Diameter | 100 | Rft. | 300 | 30000 | 100 | 10000 | 40000
J |  | 1" Diameter | 125 | Rft. | 500 | 62500 | 90 | 11250 | 73750
|  | Supply, Installation and Commissioning of MS Schedule 40 piping with insulation for supply and return condensor Water piping including all cutting fixing, layout, cleaning and making good complete in all respect as per drawings and specifications. |  |  |  | 0 |  | 0 | 0
K |  | 3/4" Diameter | 150 | Rft. | 390 | 58500 | 100 | 15000 | 73500
A |  | Sound Trap with duct Z-piece and sound lining for return lot air intake | 1 | Lot | 375000 | 375000 | 35000 | 35000 | 410000
B |  | Engineering & Programming commissioning testing all above VAVs including Controller and thermostat. | 1 | Lot |  | 0 | 175000 | 175000 | 175000
|  | MISCELLANEOUS |  |  |  | 0 |  | 0 | 0
C | 01 46 00 | Supply, Installation & Commissioning of brass tags for Equipment and system including all accessories complete in all respect. | 1 | Job | 25000 | 25000 | 15000 | 15000 | 40000
D | 1948-05-23 | Supply, Installation & Commissioning of hangers and supports for pipes and equipment including all noise and Vibration controller roller type and others as per drawings and specifications. | 1 | Job | 375000 | 375000 | 70000 | 70000 | 445000
E | 09 90 00 | Painting on equipment / Hangers, Supports, Pipe etc as per specifications. | 1 | Job | 75000 | 75000 | 25000 | 25000 | 100000
F | 23 05 93 23 08 00 | Testing, adjusting, Balancing & Commissioning of HVAC system omplete in all respect. | 1 | Job | 135000 | 135000 | 25000 | 25000 | 160000
G | 07 84 00 | Supply, Installation and commision of fire stopping materials as per specifications and drawings complete in all respect. | 1 | Job | 35000 | 35000 | 15000 | 15000 | 50000
|  | Drawings |  |  |  | 0 |  | 0 | 0
H | 01 00 00 23 05 01 | Shop Drawings and As Built Drawings as per specifications. | 1 | Job | 15000 | 15000 | 12000 | 12000 | 27000
|  | Sundries |  |  |  | 0 |  | 0 | 0
I | 01 00 00 23 05 01 | Supply, installing and Commissioning of items not listed in BOQ but required. | 1 | Job |  | 0 |  | 0 | 0
|  | GRAND TOTAL FOR HVAC WORKS (LEVEL-19B) |  |  |  | 6323080 |  | 1588450 | 7911530

## Fire Level 04
SECTION III/C/I: BILL OF QUANTITIES FOR FIRE FIGHTING WORKS (LEVEL-04)
BOQ No. | Specs | Description | Qty | Unit | Material Unit Rate | Material Cost | Installation Unit Rate | Installation Cost | Total Cost
Fire Fighting
| 2000-11-21 | Supply, install and commission of Mild Steel Schedule 40 pipe including all special fittings and Hangers including the cost of breaking through wall and roof complete in all respects shown on drawings & specifications.
A |  | 4" Diameter | 32 | Rft. | 4025 | 128800 | 500 | 16000 | 144800
B |  | 3" Diameter | 179 | Rft. | 3025 | 541475 | 480 | 85920 | 627395
C |  | 2.5" Diameter | 82 | Rft. | 2125 | 174250 | 400 | 32800 | 207050
D |  | 2" Diameter | 109 | Rft. | 1405 | 153145 | 300 | 32700 | 185845
E |  | 1.5" Diameter | 119 | Rft. | 1025 | 121975 | 220 | 26180 | 148155
F |  | 1.25" Diameter | 75 | Rft. | 825 | 61875 | 200 | 15000 | 76875
G |  | 1" Diameter | 670 | Rft. | 805 | 539350 | 180 | 120600 | 659950
| 2000-11-21 | Supply, install and commissioning of Sprinklers including all accessories complete in all respects as per drawings & specifications.
H |  | Concealed Pendent Sprinkler with Paint Finish (Quick Response) | 89 | Nos. | 8900 | 792100 | 700 | 62300 | 854400
I |  | Extended Coverage horizontal Side Wall Chrome Sprinkler | 20 | Nos. | 7500 | 150000 | 700 | 14000 | 164000
J |  | Upright Sprinkler Head Quick Response | 6 | Nos. | 3500 | 21000 | 700 | 4200 | 25200
| 21 20 00 | Supply, install and commission Fire Extinguisher as per drawing & specification.
K |  | Class-K Type Fire Extinguisher Capacity 6 Litres | 1 | Nos. | 35000 | 35000 | 1000 | 1000 | 36000
L |  | Fire Blanket | 1 | Nos. | 25000 | 25000 | 1000 | 1000 | 26000
M |  | CO2 Extinguisher Capacity | 1 | Nos. | 35000 | 35000 | 1000 | 1000 | 36000
N |  | Dry Powder Extinguisher Capacity | 1 | Nos. | 24000 | 24000 | 1000 | 1000 | 25000
Sub Total (Page 1)
| 21 20 00 | Supply, installation, testing & commissioning of FM200 fire supression system with all valves and accessories,control panels,control switches etc:- complete as per drawings & specifications.
A |  | I.T Rooms (Volume=720 ft3) | 1 | Nos. | 0 | 0 | 0 | 0 | 0
Miscellaneous
B | 01 46 00 | Supply, Installation & Commissioning of brass tags of 2" dia tags for valves and fixed with chains complete as per drawings & specifications. | 1 | Job | 25000 | 25000 | 10000 | 10000 | 35000
C | 2000-11-21 | Supply, Installation & Commissioning of hangers and supports for pipes and Equipments including roller type (if required) as per drawings & specifications. | 1 | Job | 400000 | 400000 | 75000 | 75000 | 475000
D | 07 84 00 | Supply, installation and commision fire stopping aid as per specifications and drawings complete in all respect. | 1 | Job | 25000 | 25000 | 15000 | 15000 | 40000
E | 2000-11-22 | Painting of equipment / Hangers, Supports, Pipe etc as per specifications. | 1 | Job | 70000 | 70000 | 15000 | 15000 | 85000
F | 2005-05-21 | Testing, adjusting, Balancing & commissioning of Fire Fighting System. | 1 | Job | 50000 | 50000 | 25000 | 25000 | 75000
Drawings
G | 2001-05-21 | Shop drawings and As Built Drawings as per specifications. | 1 | Job | 10000 | 10000 | 12000 | 12000 | 22000
Sundries
H |  | Supply, installing and commissioning of items not listed in BOQ but required.(Contractors to provide list) | 1 | Job |  | 0 |  | 0 | 0
Sub Total (Page 2)
|  | GRAND TOTAL FOR FIRE FIGHTING WORKS (LEVEL-04) |  |  |  | 3382970 |  | 565700 | 3948670

## Fire Level 6
SECTION III/C/II: BILL OF QUANTITIES FOR FIRE FIGHTING WORKS (LEVEL-06)
BOQ No. | Specs | Description | Qty | Unit | Material Unit Rate | Material Cost | Installation Unit Rate | Installation Cost | Total Cost
Fire Fighting
| 2000-11-21 | Supply, install and commission of Mild Steel Schedule 40 pipe including all special fittings and Hangers including the cost of breaking through wall and roof complete in all respects shown on drawings & specifications.
A |  | 4" Diameter | 32 | Rft. | 4025 | 128800 | 500 | 16000 | 144800
B |  | 3" Diameter | 179 | Rft. | 3025 | 541475 | 480 | 85920 | 627395
C |  | 2.5" Diameter | 157 | Rft. | 2125 | 333625 | 400 | 62800 | 396425
D |  | 2" Diameter | 109 | Rft. | 1405 | 153145 | 300 | 32700 | 185845
E |  | 1.5" Diameter | 119 | Rft. | 1025 | 121975 | 220 | 26180 | 148155
F |  | 1.25" Diameter | 95 | Rft. | 825 | 78375 | 200 | 19000 | 97375
G |  | 1" Diameter | 645 | Rft. | 805 | 519225 | 180 | 116100 | 635325
| 2000-11-21 | Supply, install and commissioning of Sprinklers including all accessories complete in all respects as per drawings & specifications.
H |  | Concealed Pendent Sprinkler with Paint Finish (Quick Response) | 117 | Nos. | 8900 | 1041300 | 700 | 81900 | 1123200
I |  | Extended Coverage horizontal Side Wall Chrome Sprinkler | 23 | Nos. | 6500 | 149500 | 700 | 16100 | 165600
|  | Upright Sprinkler Head Quick Response | 6 | Nos. | 3500 | 21000 | 700 | 4200 | 25200
| 21 20 00 | Supply, install and commission Fire Extinguisher as per drawing & specification.
J |  | Class-K Type Fire Extinguisher Capacity 6 Litres | 1 | No. | 60000 | 60000 | 1000 | 1000 | 61000
K |  | Fire Blanket | 1 | No. | 35000 | 35000 | 1000 | 1000 | 36000
L |  | CO2 Extinguisher Capacity | 1 | No. | 29000 | 29000 | 1000 | 1000 | 30000
M |  | Dry Powder Extinguisher Capacity | 1 | No. | 23000 | 23000 | 1000 | 1000 | 24000
| 21 20 00 | Supply, installation, testing & commissioning of FM200 fire supression system with all valves and accessories,control panels,control switches etc:- complete as per drawings & specifications.
A |  | I.T Rooms ( Volume=720 ft3) | 1 | No. | 0 | 0 | 0 | 0 | 0
Miscellaneous
B | 01 46 00 | Supply, Installation & Commissioning of brass tags of 2" dia tags for valves and fixed with chains complete as per drawings & specifications. | 1 | Job | 50000 | 50000 | 15000 | 15000 | 65000
C | 2000-11-21 | Supply, Installation & Commissioning of hangers and supports for pipes and Equipments including roller type (if required) as per drawings & specifications. | 1 | Job | 375000 | 375000 | 25000 | 25000 | 400000
D | 07 84 00 | Supply, installation and commision fire stopping aid as per specifications and drawings complete in all respect. | 1 | Job | 100000 | 100000 | 25000 | 25000 | 125000
E | 2000-11-22 | Painting of equipment / Hangers, Supports, Pipe etc as per specifications. | 1 | Job | 70000 | 70000 | 15000 | 15000 | 85000
F | 2005-05-21 | Testing, adjusting, Balancing & commissioning of Fire Fighting System. | 1 | Job | 50000 | 50000 | 15000 | 15000 | 65000
Drawings
G | 2001-05-21 | Shop drawings and As Built Drawings as per specifications. | 1 | Job | 12000 | 12000 | 10000 | 10000 | 22000
Sundries
H |  | Supply, installing and commissioning of items not listed in BOQ but required. (Contractors to provide list) | 1 | Job |  | 0 |  | 0 | 0
GRAND TOTAL FOR FIRE FIGHTING WORKS (LEVEL-06) | [5 empty] | 3892420 |  | 569900 | 4462320

## Fire level 19-A
SECTION III/C/III: BILL OF QUANTITIES FOR FIRE FIGHTING WORKS (LEVEL-19A)
BOQ No. | Specification Reference | Description | Qty | Unit | Material Unit Rate | Material Cost | Installation Unit Rate | Installation Cost | Total Cost
Fire Fighting
| 2000-11-21 | Supply, install and commission of Mild Steel Schedule 40 pipe including all special fittings and Hangers including the cost of breaking through wall and roof complete in all respects shown on drawings & specifications.
|  | 4" Diameter | 100 | Rft. | 4025 | 402500 | 500 | 50000 | 452500
A |  | 3" Diameter | 147 | Rft. | 3025 | 444675 | 480 | 70560 | 515235
B |  | 2.5" Diameter | 64 | Rft. | 2125 | 136000 | 400 | 25600 | 161600
C |  | 2" Diameter | 81 | Rft. | 1405 | 113805 | 300 | 24300 | 138105
D |  | 1.5" Diameter | 152 | Rft. | 1025 | 155800 | 220 | 33440 | 189240
E |  | 1.25" Diameter | 173 | Rft. | 825 | 142725 | 200 | 34600 | 177325
F |  | 1" Diameter | 627 | Rft. | 805 | 504735 | 180 | 112860 | 617595
| 2000-11-21 | Supply, install and commissioning of Sprinklers including all accessories complete in all respects as per drawings & specifications.
G |  | Concealed Pendent Sprinkler with Paint Finish (Quick Response) | 94 | Nos. | 8900 | 836600 | 700 | 65800 | 902400
| 21 20 00 | Supply, install and commission Fire Extinguisher as per drawing & specification. |  |  |  | 0 |  | 0 | 0
H |  | Fire Blanket | 1 | No. | 45000 | 45000 | 1000 | 1000 | 46000
I |  | CO2 Extinguisher Capacity | 0 | No.
J |  | Dry Powder Extinguisher Capacity | 0 | No. |  | 0 |  | 0 | 0
| 21 20 00 | Supply, installation, testing & commissioning of FM200 fire supression system with all valves and accessories,control panels,control switches etc:- complete as per drawings & specifications. |  |  |  | 0 |  | 0 | 0
K |  | I.T Rooms ( Volume=720 ft3) | 0 | No. |  | 0 |  | 0 | 0
Miscellaneous
A | 01 46 00 | Supply, Installation & Commissioning of brass tags of 2" dia tags for valves and fixed with chains complete as per drawings & specifications. | 1 | Job | 35000 | 35000 | 10000 | 10000 | 45000
B | 2000-11-21 | Supply, Installation & Commissioning of hangers and supports for pipes and Equipments including roller type (if required) as per drawings & specifications. | 1 | Job | 275000 | 275000 | 25000 | 25000 | 300000
C | 07 84 00 | Supply, installation and commision fire stopping aid as per specifications and drawings complete in all respect. | 1 | Job | 25000 | 25000 | 15000 | 15000 | 40000
D | 2000-11-22 | Painting of equipment / Hangers, Supports, Pipe etc as per specifications. | 1 | Job | 35000 | 35000 | 15000 | 15000 | 50000
E | 2005-05-21 | Testing, adjusting, Balancing & commissioning of Fire Fighting System. | 1 | Job | 50000 | 50000 | 10000 | 10000 | 60000
|  | Drawings |  |  |  | 0 |  | 0 | 0
F | 2001-05-21 | Shop drawings and As Built Drawings as per specifications. | 1 | Job | 12000 | 12000 | 10000 | 10000 | 22000
|  | Sundries |  |  |  | 0 |  | 0 | 0
G |  | Supply, installing and commissioning of items not listed in BOQ but required.(Contractors to provide list) | 1 | Job
GRAND TOTAL FOR FIRE FIGHTING WORKS (LEVEL-19A) | [5 empty] | 3213840 |  | 503160 | 3717000

## Fire Level 19-B
SECTION III/C/IV: BILL OF QUANTITIES FOR FIRE FIGHTING WORKS (LEVEL-19B)
BOQ No. | Specs | Description | Qty | Unit | Material Unit Rate | Material Cost | Installation Unit Rate | Installation Cost | Total Cost
Fire Fighting
| 2000-11-21 | Supply, install and commission of Mild Steel Schedule 40 pipe including all special fittings and Hangers including the cost of breaking through wall and roof complete in all respects shown on drawings & specifications.
A |  | 4" Diameter | 86 | Rft. | 4025 | 346150 | 500 | 43000 | 389150
B |  | 3" Diameter | 197 | Rft. | 3025 | 595925 | 480 | 94560 | 690485
C |  | 2.5" Diameter | 55 | Rft. | 2125 | 116875 | 400 | 22000 | 138875
D |  | 2" Diameter | 23 | Rft. | 1405 | 32315 | 300 | 6900 | 39215
E |  | 1.5" Diameter | 75 | Rft. | 1025 | 76875 | 220 | 16500 | 93375
F |  | 1.25" Diameter | 53 | Rft. | 825 | 43725 | 200 | 10600 | 54325
G |  | 1" Diameter | 529 | Rft. | 805 | 425845 | 180 | 95220 | 521065
| 2000-11-21 | Supply, install and commissioning of Sprinklers including all accessories complete in all respects as per drawings & specifications.
H |  | Concealed Pendent Sprinkler with Paint Finish (Quick Response) | 73 | Nos. | 8900 | 649700 | 700 | 51100 | 700800
I |  | Extended Coverage Horizontal Side- wall Chrome Sprinklers | 34 | Nos. | 7500 | 255000 | 700 | 23800 | 278800
J |  | Upright Sprinkler Head Quick Response | 5 | Nos. | 3500 | 17500 | 700 | 3500 | 21000
| 21 20 00 | Supply, install and commission Fire Extinguisher as per drawing & specification.
K |  | CO2 Extinguisher Capacity | 2 | Nos. | 35000 | 70000 | 1000 | 2000 | 72000
L |  | Dry Powder Extinguisher Capacity | 2 | Nos. | 24000 | 48000 | 1000 | 2000 | 50000
| 21 20 00 | Supply, installation, testing & commissioning of FM200 fire supression system with all valves and accessories,control panels,control switches etc:- complete as per drawings & specifications. |  |  |  | 0 |  | 0 | 0
M |  | I.T Rooms ( Volume=720 ft3) | 1 | No. |  | 0 |  | 0 | 0
Sub Total (Page 1)
Miscellaneous
A | 01 46 00 | Supply, Installation & Commissioning of brass tags of 2" dia tags for valves and fixed with chains complete as per drawings & specifications. | 1 | Job | 35000 | 35000 | 3000 | 3000 | 38000
B | 2000-11-21 | Supply, Installation & Commissioning of hangers and supports for pipes and Equipments including roller type (if required) as per drawings & specifications. | 1 | Job | 375000 | 375000 | 50000 | 50000 | 425000
C | 07 84 00 | Supply, installation and commision fire stopping aid as per specifications and drawings complete in all respect. | 1 | Job | 35000 | 35000 | 15000 | 15000 | 50000
D | 2000-11-22 | Painting of equipment / Hangers, Supports, Pipe etc as per specifications. | 1 | Job | 70000 | 70000 | 15000 | 15000 | 85000
E | 2005-05-21 | Testing, adjusting, Balancing & commissioning of Fire Fighting System. | 1 | Job | 50000 | 50000 | 15000 | 15000 | 65000
|  | Drawings |  |  |  | 0 |  | 0 | 0
F | 2001-05-21 | Shop drawings and As Built Drawings as per specifications. | 1 | Job | 10000 | 10000 | 10000 | 10000 | 20000
Sundries
G |  | Supply, installing and commissioning of items not listed in BOQ but required.(Contractors to provide list) | 1 | Job |  | 0 |  | 0 | 0
Sub Total (Page 2)
[6 empty] | 0 |  | 0 | 0
|  | GRAND TOTAL FOR FIRE FIGHTING WORKS (LEVEL-19B) |  |  |  | 3252910 |  | 479180 | 3732090

## BMS level 4
SECTION III/D/I: BILL OF QUANTITIES FOR BMS WORKS (LEVEL-04)
1 | 2 | 3 | 4 | 5 | 6 | 7 | 8 | 9 | 10
BOQ No. | Specification Reference | Description | Qty | Unit | Material Unit Rate | Material Cost | Installation Unit Rate | Installation Cost | Total Cost
1 | 2 | 3 | 4 | 5 | 6 | 6 x 4 | 8 | 8 x 4 | 9 + 7
HVAC
Water Cooled Package Units
A |  | Supply, Installation and Commissioning of complete control sets for Water Cooled Packaged Units as per specifications and drawings complete in all respects. | 1 | No. |  | 0 | 55000 | 55000 | 55000
B |  | Digital display thermostat(BACnet compliant). | 1 | Job | 175000 | 175000 | 25000 | 25000 | 200000
C |  | Duct Type Temperature Sensor. | 1 | No. | 55000 | 55000 | 15000 | 15000 | 70000
D |  | Control valve actuator (Floating type) | 1 | No. | 35000 | 35000 | 8000 | 8000 | 43000
E |  | Flow switch | 2 | Nos. | 20000 | 40000 | 3500 | 7000 | 47000
Motorized Fire Smoke Damper
Supply, Installation and Commissioning of complete control sets for MFSD complete in all respects as per drawings and specifications.
F |  | 24" x 8" | 2 | Nos. | 65000 | 130000 | 7000 | 14000 | 144000
G |  | 20" x 10" | 2 | Nos. | 66000 | 132000 | 7000 | 14000 | 146000
Air Handling units
Supply, Installation and Commissioning of complete control sets for Air Handling Units including all sensors, actuators etc as per specifications and drawings complete in all respects.
H |  | VAVs | 1 | Job |  | 0 |  | 0 | 0
I |  | Thermostats (Temp, CO2 & Occ. sensors) | 1 | Job |  | 0 |  | 0 | 0
J |  | Controller | 1 | Job | 100000 | 100000 | 25000 | 25000 | 125000
K |  | Occupancy Sensor | 1 | Job | 75000 | 75000 | 35000 | 35000 | 110000
Exhaust Fan
A |  | DDC Controller (BACnet Compliant) Freely Programmable | 1 | No. | 100000 | 100000 | 35000 | 35000 | 135000
B |  | Exhaust Fan On/Off command. | 1 | No. | 75000 | 75000 | 15000 | 15000 | 90000
C |  | Exhaust Fan On/Off Status. | 1 | No. | 65000 | 65000 | 15000 | 15000 | 80000
Fire Protection
A |  | Supply installation and commissioning of controls set for Zone control valve and flow switch | 2 | Nos. | 100000 | 200000 | 25000 | 50000 | 250000
B |  | DDC Controller (BACnet Compliant) Freely Programmable | 1 | No. | 100000 | 100000 | 35000 | 35000 | 135000
Grand Total for Fire Protection
Building Management System
A | 25 00 00 | Building management shall include the server with all its required peripherals, BMS software and license for third party integration. | 1 | Job |  | 0 |  | 0 | 0
Grand Total for Building Management System
Testing & Commissioning
A |  | It shall cover the commisiong and testing of all the systems | 1 | Job |  | 0 | 175000 | 175000 | 175000
Grand Total for Testing & Commissioning
GUI Development
A |  | It shall include all the software and hardware points to be mapped on GUI | 1 | Job |  | 0 |  | 0 | 0
Grand Total for GUI Development
Miscelleneous
A |  | Any item left for the smooth, fully operational IBMS system shall be provided in this scope with details. | 1 | Job |  | 0 |  | 0 | 0
Grand Total for Miscelleneous
GRAND TOTAL FOR BMS WORKS (LEVEL-04)
|  | Grand Total for HVAC (Page 1 to 2) |  |  |  | 1282000 |  | 523000 | 1805000

## BMS level 6
SECTION III/D/II: BILL OF QUANTITIES FOR BMS WORKS (LEVEL-06)
1 | 2 | 3 | 4 | 5 | 6 | 7 | 8 | 9 | 10
BOQ No. | Specification Reference | Description | Qty | Unit | Material Unit Rate | Material Cost | Installation Unit Rate | Installation Cost | Total Cost
1 | 2 | 3 | 4 | 5 | 6 | 6 x 4 | 8 | 8 x 4 | 9 + 7
HVAC
Water Cooled Package Units
A |  | Supply, Installation and Commissioning of complete control sets for Water Cooled Packaged Units as per specifications and drawings complete in all respects. | 1 | No. |  | 0 | 55000 | 55000 | 55000
B |  | Digital display thermostat(BACnet compliant). | 1 | Job | 65000 | 65000 | 15000 | 15000 | 80000
C |  | Duct Type Temperature Sensor. | 1 | No. | 35000 | 35000 | 15000 | 15000 | 50000
D |  | Control valve actuator (Floating type) | 1 | No. | 30000 | 30000 | 15000 | 15000 | 45000
E |  | Flow switch | 2 | Nos. | 20000 | 40000 | 3000 | 6000 | 46000
|  | Motorized Fire Smoke Damper |  |  |  | 0 |  | 0 | 0
|  | Supply, Installation and Commissioning of complete control sets for MFSD complete in all respects as per drawings and specifications. |  |  |  | 0 |  | 0 | 0
F |  | 24" x 8" | 2 | Nos. | 70000 | 140000 | 7000 | 14000 | 154000
G |  | 20" x 10" | 2 | Nos. | 65000 | 130000 | 7000 | 14000 | 144000
|  | Air Handling units |  |  |  | 0 |  | 0 | 0
|  | Supply, Installation and Commissioning of complete control sets for Air Handling Units including all sensors, actuators etc as per specifications and drawings complete in all respects. |  |  |  | 0 |  | 0 | 0
H |  | VAVs | 1 | Job |  | 0 |  | 0 | 0
I |  | Thermostats (Temp, CO2 & Occ. sensors) | 1 | Job | 100000 | 100000 | 50000 | 50000 | 150000
J |  | Controller | 1 | Job | 100000 | 100000 | 75000 | 75000 | 175000
K |  | Occupancy Sensor | 1 | Job | 100000 | 100000 | 75000 | 75000 | 175000
Sub Total for HVAC (Page 1)
Exhaust Fan
A |  | DDC Controller (BACnet Compliant) Freely Programmable | 1 | No. | 150000 | 150000 | 75000 | 75000 | 225000
B |  | Exhaust Fan On/Off command. | 1 | No. | 150000 | 150000 | 75000 | 75000 | 225000
C |  | Exhaust Fan On/Off Status. | 1 | No. | 150000 | 150000 | 75000 | 75000 | 225000
Sub Total for HVAC (Page 2)
Grand Total for HVAC (Page 1 to 2)
Fire Protection
A |  | Supply installation and commissioning of controls set for Zone control valve and flow switch | 2 | Nos. | 100000 | 200000 | 35000 | 70000 | 270000
B |  | DDC Controller (BACnet Compliant) Freely Programmable | 1 | No. | 100000 | 100000 | 50000 | 50000 | 150000
Grand Total for Fire Protection
Building Management System
A | 25 00 00 | Building management shall include the server with all its required peripherals, BMS software and license for third party integration. | 1 | Job |  | 0 |  | 0 | 0
Grand Total for Building Management System
Testing & Commissioning
A |  | It shall cover the commisiong and testing of all the systems | 1 | Job |  | 0 | 175000 | 175000 | 175000
Grand Total for Testing & Commissioning
GUI Development
A |  | It shall include all the software and hardware points to be mapped on GUI | 1 | Job |  | 0 |  | 0 | 0
Grand Total for GUI Development
Miscelleneous
A |  | Any item left for the smooth, fully operational IBMS system shall be provided in this scope with details. | 1 | Job |  | 0 |  | 0 | 0
Grand Total for Miscelleneous
|  | GRAND TOTAL FOR BMS WORKS (LEVEL-06) |  |  |  | 1490000 |  | 854000 | 2344000

## BMS level-19A
SECTION III/D/III: BILL OF QUANTITIES FOR BMS WORKS (LEVEL-19A)
1 | 2 | 3 | 4 | 5 | 6 | 7 | 8 | 9 | 10
BOQ No. | Specification Reference | Description | Qty | Unit | Material Unit Rate | Material Cost | Installation Unit Rate | Installation Cost | Total Cost
1 | 2 | 3 | 4 | 5 | 6 | 6 x 4 | 8 | 8 x 4 | 9 + 7
HVAC
Motorized Fire Smoke Damper
Supply, Installation and Commissioning of complete control sets for MFSD complete in all respects as per drawings and specifications.
A |  | 24" x 8" | 2 | Nos. | 70000 | 140000 | 7000 | 14000 | 154000
B |  | 20" x 10" | 2 | Nos. | 70000 | 140000 | 7000 | 14000 | 154000
Air Handling units
Supply, Installation and Commissioning of complete control sets for Air Handling Units including all sensors, actuators etc as per specifications and drawings complete in all respects.
C |  | VAVs | 1 | Job |  | 0 |  | 0 | 0
D |  | Thermostats (Temp, CO2 & Occ. sensors) | 1 | Job | 300000 | 300000 | 75000 | 75000 | 375000
E |  | Controller | 1 | Job | 150000 | 150000 | 75000 | 75000 | 225000
F |  | Occupancy Sensor | 1 | Job | 100000 | 100000 | 75000 | 75000 | 175000
Exhaust Fan
G |  | DDC Controller (BACnet Compliant) Freely Programmable | 1 | No. | 100000 | 100000 | 25000 | 25000 | 125000
H |  | Exhaust Fan On/Off command. | 1 | No. | 100000 | 100000 | 35000 | 35000 | 135000
I |  | Exhaust Fan On/Off Status. | 1 | No. | 100000 | 100000 | 35000 | 35000 | 135000
Grand Total for HVAC (Page 1 to 3)
Fire Protection
A |  | Supply installation and commissioning of controls set for Zone control valve and flow switch | 2 | Nos. | 35000 | 70000 | 15000 | 30000 | 100000
B |  | DDC Controller (BACnet Compliant) Freely Programmable | 1 | No. | 150000 | 150000 | 35000 | 35000 | 185000
Grand Total for Fire Protection
Building Management System
A | 25 00 00 | Building management shall include the server with all its required peripherals, BMS software and license for third party integration. | 1 | Job |  | 0 |  | 0 | 0
Grand Total for Building Management System
Testing & Commissioning
A |  | It shall cover the commisiong and testing of all the systems | 1 | Job |  | 0 | 175000 | 175000 | 175000
Grand Total for Testing & Commissioning
GUI Development
A |  | It shall include all the software and hardware points to be mapped on GUI | 1 | Job |  | 0 |  | 0 | 0
Grand Total for GUI Development
Miscelleneous
A |  | Any item left for the smooth, fully operational IBMS system shall be provided in this scope with details. | 1 | Job |  | 0 |  | 0 | 0
Grand Total for Miscelleneous
|  | GRAND TOTAL FOR BMS WORKS (LEVEL-19A) |  |  |  | 1350000 |  | 588000 | 1938000

## BMS Level 19-B
SECTION III/D/IV: BILL OF QUANTITIES FOR BMS WORKS (LEVEL-19B)
1 | 2 | 3 | 4 | 5 | 6 | 7 | 8 | 9 | 10
BOQ No. | Specification Reference | Description | Qty | Unit | Material Unit Rate | Material Cost | Installation Unit Rate | Installation Cost | Total Cost
1 | 2 | 3 | 4 | 5 | 6 | 6 x 4 | 8 | 8 x 4 | 9 + 7
HVAC
Water Cooled Package Units
A |  | Supply, Installation and Commissioning of complete control sets for Water Cooled Packaged Units as per specifications and drawings complete in all respects. | 1 | No. |  | 0 | 40000 | 40000 | 40000
B |  | Digital display thermostat(BACnet compliant). | 1 | Job | 150000 | 150000 | 15000 | 15000 | 165000
C |  | Duct Type Temperature Sensor. | 1 | No. | 75000 | 75000 | 15000 | 15000 | 90000
D |  | Control valve actuator (Floating type) | 1 | No. | 35000 | 35000 | 7000 | 7000 | 42000
E |  | Flow switch | 2 | Nos. | 20000 | 40000 | 6000 | 12000 | 52000
|  | Fan Coil Units |  |  |  | 0 |  | 0 | 0
G |  | Supply, Installation and Commissioning of complete control sets for Fan Coil Units as per specifications and drawings complete in all respects. | 9 | Nos. |  | 0 | 9000 | 81000 | 81000
H |  | Digital display thermostat(BACnet compliant). | 1 | Job | 175000 | 175000 | 35000 | 35000 | 210000
I |  | Duct Type Temperature Sensor. | 9 | Nos. | 35000 | 315000 | 12000 | 108000 | 423000
J |  | Control valve actuator (Floating type) | 9 | Nos. | 35000 | 315000 | 6000 | 54000 | 369000
|  | Motorized Fire Smoke Damper |  |  |  | 0 |  | 0 | 0
|  | Supply, Installation and Commissioning of complete control sets for MFSD complete in all respects as per drawings and specifications. |  |  |  | 0 |  | 0 | 0
K |  | 24" x 8" | 2 | Nos. | 70000 | 140000 | 13000 | 26000 | 166000
L |  | 20" x 10" | 2 | Nos. | 65000 | 130000 | 13000 | 26000 | 156000
Sub Total for HVAC (Page 1)
Air Handling units
Supply, Installation and Commissioning of complete control sets for Air Handling Units including all sensors, actuators etc as per specifications and drawings complete in all respects.
A |  | VAVs | 1 | Job |  | 0 |  | 0 | 0
B |  | Thermostats (Temp, CO2 & Occ. sensors) | 1 | Job | 100000 | 100000 | 35000 | 35000 | 135000
C |  | Controller | 1 | Job | 100000 | 100000 | 35000 | 35000 | 135000
D |  | Occupancy Sensor | 1 | Job | 75000 | 75000 | 45000 | 45000 | 120000
|  | Exhaust Fan |  |  |  | 0 |  | 0 | 0
E |  | DDC Controller (BACnet Compliant) Freely Programmable | 1 | No. | 100000 | 100000 | 35000 | 35000 | 135000
F |  | Exhaust Fan On/Off command. | 1 | No. | 75000 | 75000 | 45000 | 45000 | 120000
G |  | Exhaust Fan On/Off Status. | 1 | No. | 75000 | 75000 | 45000 | 45000 | 120000
Sub Total for HVAC (Page 2)
Grand Total for HVAC (Page 1 to 2)
Fire Protection
A |  | Supply installation and commissioning of controls set for Zone control valve and flow switch | 2 | Nos. | 100000 | 200000 | 35000 | 70000 | 270000
B |  | DDC Controller (BACnet Compliant) Freely Programmable | 1 | No. | 75000 | 75000 | 45000 | 45000 | 120000
Grand Total for Fire Protection
Building Management System
A | 25 00 00 | Building management shall include the server with all its required peripherals, BMS software and license for third party integration. | 1 | Job |  | 0 |  | 0 | 0
Grand Total for Building Management System
Testing & Commissioning
A |  | It shall cover the commisiong and testing of all the systems | 1 | Job |  | 0 | 175000 | 175000 | 175000
Grand Total for Testing & Commissioning
GUI Development
A |  | It shall include all the software and hardware points to be mapped on GUI | 1 | Job |  | 0 |  | 0 | 0
Grand Total for GUI Development
Miscelleneous
A |  | Any item left for the smooth, fully operational IBMS system shall be provided in this scope with details. | 1 | Job |  | 0 |  | 0 | 0
Grand Total for Miscelleneous
|  | GRAND TOTAL FOR BMS WORKS (LEVEL-06) |  |  |  | 2175000 |  | 949000 | 3124000