## Sheet1
[5 empty] | Date |  | 2023-10-23
M/S Dawat-e-Hadiyah Burhani Mahal |  |  |  |  | Quotation # |  | 325
Mciver Road, Karachi |  |  |  |  | NTN # |  | 4312149-7
Mr. Hussain Bharmal
Attn: Mr. Farooq Tarmezi.
Quotation for Installaion of HVAC work at Gym Area North Walk Shopping mall
S. # | Particulars | Unit | Qty | Material rate | Labour rate | Material Amount | Labour Amount
1 | Installation of Owner supply package unit. Riging, lifting, shifting & Placing at desire location including supply and installation of M.S Channel with hangers & supports | Nos | 2 | 70000 | 30000 | 140000 | 60000
2 | Installation of DX ducted type split unit 3.0 Ton. | Nos | 2 | 2000 | 5000 | 4000 | 10000
3 | Supply & installation of DX copper piping (Liquid + Gas) including insulation and control wiring.
| i) 5/8 x 3/4 | Rft | 80 | 1850 | 400 | 148000 | 32000
4 | Supply and installation flexible duct for supply and return air ducts of package unit | Rft | 20 | 750 | 200 | 15000 | 4000
5 | Supply and installation of G.I Sheet Metal duct with nut bolt gaskit etc. | SFT | 920 | 400 | 100 | 368000 | 92000
6 | Providing & installation of PU insulation 50 mm. density 48KG | SFT | 920 | 725 | 70 | 667000 | 64400
7 | Providing & installation of 26 SWG G.I Cladding. | SFT | 920 | 350 | 80 | 322000 | 73600
8 | Installation Owner supplied Eye bolic diffuser with G.I sheet metal neck. | Nos | 12 | 0 | 1000 | 0 | 12000
9 | Supply & installation of Fresh air intake louver with aluminium filter and VCD | Nos | 2 | 12000 | 1500 | 24000 | 3000
10 | Hangers & supports for duct | Job | 1 | 5000 | 15000 | 5000 | 15000
11 | Application of paint. | Job | 1 | 10000 | 10000 | 10000 | 10000
12 | Testing and commissioning (Cordination) | Job | 1 | 0 | 10000 | 0 | 10000
13 | Air Balancing. | Job | 1 | 0 | 15000 |  | 15000
Sub Total Amount | [5 empty] | 1703000 | 401000
SST 13% | [6 empty] | 52130
Total after SST | [5 empty] | 1703000 | 453130
Grand Total Amount | [5 empty] | 2156130
Note: Bill will be charged on actual measurement.
Best Regards,
For Pioneer Services
PIONEER SERVICES

## Sheet2
Attn: Mr. Farooq Tarmezi.
Comparison
|  |  |  | NASTP |  |  |  |  | Pioneer
S. # | Particulars | Unit | Approx Qty | Material rate | Labour rate | Mateial Amount | Labour Amount | Total Amount | Material rate | Labour rate | Mateial Amount | Labour Amount | Labour Amount
1 | G.I Duct | Sqft | 13000 | 310 | 80 | 4030000 | 1040000 | 5070000 | 350 | 80 | 4550000 | 1040000 | 5590000
2 | Insulation | Sqft | 13000 | 165 | 55 | 2145000 | 715000 | 2860000 | 210 | 70 | 2730000 | 910000 | 3640000
3 | Supply & installation of Pre-insulated flexible duct 8" Dia. | Rft | 300 | 650 | 220 | 195000 | 66000 | 261000 | 350 | 100 | 105000 | 30000 | 135000
4 | Jubilee clamp | Nos | 120 | 850 | 100 | 102000 | 12000 | 114000 | 300 | 25 | 36000 | 3000 | 39000
5 | Round Neck | Nos | 120 | 1200 | 250 | 144000 | 30000 | 174000 | 400 | 100 | 48000 | 12000 | 60000
6 | Plenum | Nos | 60 | 3300 | 600 | 198000 | 36000 | 234000 | 1600 | 300 | 96000 | 18000 | 114000
7 | Plenum insulation | Nos | 60 | 650 | 250 | 39000 | 15000 | 54000 | 1400 | 200 | 84000 | 12000 | 96000
[8 empty] | 8767000 |  |  |  |  | 9674000