## GRAND SUMMARY
GSK Office
HVAC, Fire & Plumbing Work
SUMMARY OF COST
S.No | Activity. | AMOUNT
D | HVAC | 18947512
E | Fire Fighting System | 1662600
F | Plumbing | 2270315
| TOTAL RS. | 22880427
LESS REBATE ____% RS.
TOTAL ESTIMATED COST OF PROJECT RS. |  | 22880427
| COVERED AREA | 10000
RATE PER SFT.
Terms & Conditions
1) Quotation is valid for 15 days
2) Quoted prices are exclusive of Taxes.

## HVAC BOQ
Bill of Quantities
ACMV Works
GSK Office | [9 empty] | Rev.00
Dolmen Mall, Karachi. | [9 empty] | Date: 17-08-2022
[6 empty] | MATERIAL |  | LABOUR |  | TOTAL | Remarks | Lead Time
S.NO. |  | DESCRIPTION | UNIT | QTY | Model/Make | RATE | AMOUNT | RATE | AMOUNT | AMOUNT Rs.
All air conditioning & mechanical ventilation works shall be completed, tested and commissioned as per drawings, specifications and as per instruction of Consultant
1 |  | Supply, installation, testing and commissioning of of chilled water ducted fan coil & cooling water, water cooled package unit complete in all respects, ready to operate including supply and installation of all accessories, hanger steel base, vibration isolators, including interconnecting power & control wiring (terminal connection) with inlet & outlet cooling water connections, drain connection, flexible rubber duct connection / connector etc. complete in all respects ready to operate as per schedule, specification, drawings and as per instruction of consultant.
| 1.1 | DFCU-01 | No. | 1 |  | 0 | 0 | 12000 | 12000 | 12000
| 1.2 | WCPU-01 | No. | 1 |  | 0 | 0 | 25000 | 25000 | 25000
1 |  | Supply, installation, testing and commissioning of of ducted fan coil unit of different capacities complete in all respects, ready to operate including supply and installation of all accessories, lindaptor supports, hanger steel base, vibration isolators, including interconnecting power & control wiring (terminal connection) with inlet & outlet chilled water connections, drain connection, flexible rubber duct connection / connector etc. complete in all respects ready to operate as per schedule, specification, drawings and as per instruction of consultant.
| 1.1 | DFCU-01 | No. | 1 |  | 167000 | 167000 | 12000 | 12000 | 179000
2 |  | Unloading, installation, testing and commissioning of VAV & CAV Boxes as per mentioned in schedule with digital thermostat controller, pressure sensor, control wiring, including supply & installation of flexible duct connection / connector, electrical connection, lindaptor support & hangers complete in all respects ready to operate as per drawings, specification, instruction and approval of Consultant.
| A | VAVs
| i. | VAV-01 | No. | 1 |  | 403000 | 403000 | 3500 | 3500 | 406500
| ii. | VAV-02 | No. | 1 |  | 403000 | 403000 | 3500 | 3500 | 406500
| iii. | VAV-03 | No. | 1 |  | 403000 | 403000 | 3500 | 3500 | 406500
| iv. | VAV-04 | No. | 1 |  | 403000 | 403000 | 3500 | 3500 | 406500
| v. | VAV-05 | No. | 1 |  | 403000 | 403000 | 3500 | 3500 | 406500
| vi. | VAV-06 | No. | 1 |  | 403000 | 403000 | 3500 | 3500 | 406500
| vii. | VAV-07 | No. | 1 |  | 403000 | 403000 | 3500 | 3500 | 406500
| viii. | VAV-08 | No. | 1 |  | 403000 | 403000 | 3500 | 3500 | 406500
| ix. | VAV-09 | No. | 1 |  | 403000 | 403000 | 3500 | 3500 | 406500
| x. | VAV-10 | No. | 1 |  | 403000 | 403000 | 3500 | 3500 | 406500
| xi. | VAV-11 | No. | 1 |  | 403000 | 403000 | 3500 | 3500 | 406500
| xii. | VAV-12 | No. | 1 |  | 403000 | 403000 | 3500 | 3500 | 406500
| xiii. | VAV-13 | No. | 1 |  | 403000 | 403000 | 3500 | 3500 | 406500
| xiv. | VAV-14 | No. | 1 |  | 403000 | 403000 | 3500 | 3500 | 406500
| xv. | VAV-15 | No. | 1 |  | 403000 | 403000 | 3500 | 3500 | 406500 |  |  | 1805751
| xvi. | VAV-16 | No. | 1 |  | 403000 | 403000 | 3500 | 3500 | 406500 |  |  | 2443801
| xvii. | VAV-17 | No. | 1 |  | 403000 | 403000 | 3500 | 3500 | 406500 |  |  | 314647
| xviii. | VAV-18 | No. | 1 |  | 403000 | 403000 | 7000 | 7000 | 410000 |  |  | 868941
| xix. | VAV-19 | No. | 1 |  | 403000 | 403000 | 7000 | 7000 | 410000 |  |  | 130000
| xx. | VAV-20 | No. | 1 |  | 403000 | 403000 | 7000 | 7000 | 410000 |  |  | 5563140 | 402930.2829
| xxi. | VAV-21 | No. | 1 |  | 403000 | 403000 | 7000 | 7000 | 410000 |  |  | 6508873.8 | 8461535.94
| B | CAVs
| i. | CAV-01 | No. | 1 |  | 256000 | 256000 | 7000 | 7000 | 263000 | 69000 | 80730
| ii. | CAV-02 | No. | 1 |  | 256000 | 256000 | 7000 | 7000 | 263000 | 69000 | 80730
| iii. | CAV-03 | No. | 1 |  | 256000 | 256000 | 7000 | 7000 | 263000 | 69000 | 80730
3 |  | Supply & installation of valves & accessories for DFCU with lindaptor supports, hangers, flanges, gas kits, nut & bolts where it required, etc. complete in all respects as per specifications, drawings and as per instructions of consultant.
| 3.1 | Ball Valve
| i. | 25mm dia | Nos. | 4 |  | 4700 | 18800 | 1000 | 4000 | 22800
| 3.2 | Strainers
| i. | 25mm dia | No. | 1 |  | 3500 | 3500 | 1000 | 1000 | 4500
| 3.3 | Balancing Valve (with self sealing measuring nipples)
| i. | 25mm dia | No. | 1 |  | 7700 | 7700 | 1000 | 1000 | 8700
| 3.4 | Thermometer 150mm Height Scale Type (with Thermo well) 0 ºC to 60 ºC | Nos. | 2 |  | 6500 | 13000 | 1000 | 2000 | 15000
| 3.5 | Pressure Gauge with Ball Valve & Siphon, Liquid filled Dial type range 0 psi to 100 psi. (100mm dial Size) | Nos. | 2 |  | 8500 | 17000 | 1000 | 2000 | 19000
| 3.6 | 2-Way Motorized Valve with Actuator (0-100% modulating)
| i. | 25mm dia | No. | 1 |  | 38000 | 38000 | 3000 | 3000 | 41000
| 3.7 | Digital Decorative Thermostat Controller (BMS Interfacable) with Duct Mounted Sensor | No. | 1 |  | 18500 | 18500 | 2000 | 2000 | 20500
| 3.8 | Control wiring from controller to sensors, motorized valve and power wiring, up to 15' radius | Job. | 1 |  | 5000 | 5000 | 1500 | 1500 | 6500
4 |  | Supply & installation of SCH-40 M.S.(As per ASME & API standard, Heavy Quality with standard SCH 40 wall thickness) pipes & fitting for chilled & cooling water circulation system complete with bends, tees, unions, sockets, specials, lindaptor support, hangers & anchors, M.S. angle, U channel, roller support, bolts, rods, clamps, concrete fasteners etc as required to complete in all respects ready to operate as per specification, drawings and as per instruction of consultant.
| 4.1 | 25mm dia | Rm | 80 |  | 1250 | 100000 | 595 | 47600 | 147600
5 |  | Supply & installation of Pre Formed Polystyrene (Thermopore) insulation (32 kg/m3 density) for chilled water pipes, bends, tees, unions, sockets, valves and on specials protected with Kraft paper, wrapped with 8oz Canvas cloth than paint with anti fungus paint complete in all respects ready to operate as per specification, drawings and as per instruction of consultant.
| 5.1 | 25mm dia (chilled water pipes only) | Rm | 50 |  | 1000 | 50000 | 280 | 14000 | 64000
6 |  | Supply, installation of Ventilation Fans including electrical connection, flexible duct connection / connector, lindaptor support & hangers complete in all respects ready to operate as per drawings, specification and as per instruction of consultant.
| 6.1 | RAF-01 | No. | 1 |  | 191000 | 191000 | 5000 | 5000 | 196000
| 6.2 | TAF-01 Wall Mounted Fan (50 cfm) | No. | 1 |  | 35000 | 35000 | 3000 | 3000 | 38000
7 |  | Supply, fabrication and installation of machine made G.I sheet metal duct different sections supply, return, fresh & exhaust air including plenums, splitter dampers, guide vanes, flexible duct connector / connection, access door, transformation, plenums chambers, wooden frame, anchors supports & hangers complete in all respects ready to operate as per drawings, specification, instruction and approval of Consultant. | Sqm | 820 |  | 3500 | 2870000 | 920 | 754400 | 3624400
8 |  | Supply & installation of adhesive 20mm thick rubber foam (XLPE) insulation with aluminum foil over supply & return duct and plenums, complete in all respects ready to operate as per specification, drawings and as per instruction of consultant. | Sqm | 820 |  | 3480 | 2853600 | 600 | 492000 | 3345600
9 |  | Supply & installation of acoustical duct sound liner (adhesive 12mm thick) in supply air & return air duct etc, complete in all respects ready to operate as per drawings, specification and as per instruction of consultant. | Sqm | 85 |  | 3000 | 255000 | 600 | 51000 | 306000
10 |  | Supply & installation of aluminum fabricated, powder coated grills, diffusers and registers etc for supply, return, exhaust & fresh air of different sizes (Grade A) wooden frame, lindaptor supports and other accessories etc. complete in all respects ready to operate as per specification, drawings and as per instruction of Consultant.
| 10.1 | Supply & Return Air Diffuser with Damper | Sqm | 5 |  | 48000 | 240000 | 7500 | 37500 | 277500
| 10.2 | S.S Wire Mesh with G.I Frame | Sqm | 2.5 |  | 25000 | 62500 | 7800 | 19500 | 82000
| 10.3 | Linear Slots 6000 Series with bird mesh
| i. | 1 Slot of 20mm | Rm | 22 |  | 4197 | 92334 | 700 | 15400 | 107734
| ii. | 2 Slots of 3/4" | Rm | 50 |  | 5100 | 255000 | 700 | 35000 | 290000
| 10.4 | Disc Valves
| i. | 150mm dia | Nos. | 12 |  | 2800 | 33600 | 1000 | 12000 | 45600
11 |  | Supply & installation of flexible duct including hangers, jubilee clamp complete in all respects as per specification, drawings & as per instruction of consultant.
| 11.1 | 150mm dia | Rm | 120 |  | 690 | 82800 | 150 | 18000 | 100800
| 11.2 | 200mm dia | Rm | 3 |  | 1066 | 3198 | 160 | 480 | 3678
12 |  | Supply & installation of butterfly damper for above flexible duct with gas kits, nut bolts, complete in all respects, ready to operate as per specification, drawings & as per instruction of consultant.
| 12.1 | 150mm dia | Nos. | 90 |  | 2800 | 252000 | 800 | 72000 | 324000
| 12.2 | 200mm dia | No. | 1 |  | 3500 | 3500 | 1000 | 1000 | 4500
13 |  | Supply, Installation of Volume Control Damper in 16 SWG G.I sheet metal with gas kits, nut bolts, etc, complete in all respects ready to operate as per specification, drawings and as per instruction, approval of consultant. | Sqm | 3 |  | 3500 | 10500 | 700 | 2100 | 12600
14 |  | Supply & istallation of uPVC (Sch 40.) drain pipe insulated with 3/8" thick rubber foam insulation including clamps, bends, tees, drain plugs, sockets, protection treatment, PVC tape wrapping, lindaptor supports & hangers complete in all respects as per specifications, drawings & as per instructions of Consultant.
| 14.1 | 25mm dia | Rm | 45 |  | 2800 | 126000 | 400 | 18000 | 144000
15 |  | Painting & Identification work on pipes & exhaust duct, supports, hangers etc. complete in all respects with one coat of ICI make Red lead oxide primer & two coats of ICI make enamel paint as per instruction of Consultant. | Job. | 1 |  | 25000 | 25000 | 12000 | 12000 | 37000
16 |  | Testing, balancing and commissioning of water & air side of the system (from independent agency) complete in all respects including flow measurement & balancing, temp, pressure, electrical data of related equipment etc. as per specifications and as per instructions of Consultant. | Job. | 1 |  | 50000 | 50000 | 15000 | 15000 | 65000
17 |  | Making of Shop drawings on Auto CAD 2016 with section details, equipment foundation details and Making of As Built drawings, Documentation Technical / Operational Manual & LOG Book for each equipment as per instruction of Consultant. | Job. | 1 |  | 20000 | 20000 | 18000 | 18000 | 38000
|  | Certified/Qualified full time Health and Safety Supervisor other than the Resident Engineer/Site Supervisor, having prior expertise in HVAC H&S area. | Job. | 1 |  |  | 0 |  | 0 | 0
|  | Total Cost of ACMV Works Rs. | [7 empty] | 18947512
Note: > Above rates based on general contractor & sub contractor overhead profit.
> 13% SST will be applied on final labour rates.
Note: > Contractor is instructed to visit the site, understand the nature of work and then fill the rates accordingly and submit the quotation. No argument and discussion will be entertained after awarding of work.
> Miscellaneous work which was not included in BOQ but necessary to complete the project in all respects and ready to operate as per instructions of Consultant. (Bidder should mentioned the type of works).
Note:
Before quote the rates,the contractor should first visit the site.
Above quantities are approximate,subject to increase or decrease as per site.
Area will be measured from face to face of said job.
Highlight any significant lead time item which might impact project delivery of end november 2022. Alternate can also be provided with technical submittal or sample.
Highlight any item which might have been missed from this BOQ and might be required so that it can be added at this stage. Otherwise it will have to borne by contractor if highlighted after award of works
Note:
Before quote the rates,the contractor should first visit the site.
Above quantities are approximate,subject to increase or decrease as per site.
Area will be measured from face to face of said job.
Highlight any significant lead time item which might impact project delivery of end november 2022. Alternate can also be provided with technical submittal or sample.
Highlight any item which might have been missed from this BOQ and might be required so that it can be added at this stage. Otherwise it will have to borne by contractor if highlighted after award of works

## FSS - BOQ
Bill of Quantities
Fire Suppression Services
GSK Office | [9 empty] | Rev.00
11th. Floor Dolmen Mall, Karachi. | [9 empty] | Date: 17-08-2022
S.No. |  | Description | Unit | Qty | Model/Make | Material |  | Labour |  | Total | Remarks | Lead Time
[6 empty] | Rate | Amount | Rate | Amount | Amount
FIRE FIGHTING SERVICES
Supply, installation, testing & commissioning of fire suppression system including all equipment, pipe works and accessories ready to operate as per specifications, drawings and instructions of consultants.
1 |  | MS Sch-40 seamless pipes including all specials fittings UL listed & FM approved, threaded, welded joints, flexible pipe, flanges, coupling, masking plates, bends, tees, clamps, supports and hangers, sleeves, masking plates chiseling, cutting holes, making good where required, painting and protection treatment etc. Complete in all respects.
| i. | Dia 25 mm (Threaded fitting) | Rm. | 150 |  | 1635 | 245250 | 650 | 97500 | 342750
| ii. | Dia 32 mm (Threaded fitting) | Rm. | 50 |  | 2210 | 110500 | 680 | 34000 | 144500
| iii. | Dia 40 mm (Threaded fitting) | Rm. | 50 |  | 2600 | 130000 | 710 | 35500 | 165500
| iv. | Dia 50 mm (Threaded fitting) | Rm. | 40 |  | 3400 | 136000 | 740 | 29600 | 165600
| v. | Dia 65 mm (Welded joints fitting) | Rm. | 40 |  | 5500 | 220000 | 810 | 32400 | 252400
| vi. | Dia 75 mm (Welded joints fitting) | Rm. | 15 |  | 6990 | 104850 | 880 | 13200 | 118050
2 |  | Fire extinguishers with fixing accessories. |  |  |  |  | 0 |  | 0 | 0
| i. | Type Class B&C FX-3 (5 Kg. CO2 Carbon Dioxide Gas) | Nos. | 3 |  | 21500 | 64500 | 700 | 2100 | 66600
| ii. | Type Class A,B&C FX-4 (6 Kg. Dry Chemical Powder) | Nos. | 3 |  | 12500 | 37500 | 700 | 2100 | 39600
3 |  | Sprinkler Heads |  |  |  |  | 0 |  | 0 | 0
| i. | Sprinkler Upright K = 5.6 (Opening Temperature 68ºc) | Nos. | 49 |  | 2200 | 107800 | 700 | 34300 | 142100
| ii. | Sprinkler Pendent type with cover plate, K = 5.6 (Opening Temperature 57ºC) | Nos. | 25 |  | 2800 | 70000 | 700 | 17500 | 87500
4 |  | Making of As-Built & Shop Drawings on AutoCAD 2018 or latest version with sectional details complete in all respects as per instructions of consultant. | Job. | 1 |  | 15000 | 15000 | 1000 | 1000 | 16000
5 |  | Painting, identification and tagging to the installations and equipments. | Job. | 1 |  | 45000 | 45000 | 15000 | 15000 | 60000
6 |  | Flushing of entire fire pipe work according to (NFPA-13). | Job. | 1 |  | 25000 | 25000 | 5000 | 5000 | 30000
7 |  | Testing, and commissioning of entire fire fighting installation as per Consultant's approval. | Job. | 1 |  | 25000 | 25000 | 7000 | 7000 | 32000
|  | Certified/Qualified full time Health and Safety Supervisor other than the Resident Engineer/Site Supervisor, having prior expertise in Firefighting H&S area. | Job. | 1 |  |  | 0 |  | 0 | 0
|  | Total Cost of Fire Suppression Services Rs. | [7 empty] | 1662600
Note:
1) | Contractor is instructed to visit the site, understand the nature of work & then fill the rates accordingly and submit the quotation. No argument and discussion will be entertained after awarding of work.
2) | Miscellaneous work which was not included in BOQ but necessary to complete the project in all respects and ready to operate as per instructions of Consultant. (Bidder should mentioned the type of works).
Note:
Before quote the rates,the contractor should first visit the site.
Above quantities are approximate,subject to increase or decrease as per site.
Area will be measured from face to face of said job.
Highlight any significant lead time item which might impact project delivery of end november 2022. Alternate can also be provided with technical submittal or sample.
Highlight any item which might have been missed from this BOQ and might be required so that it can be added at this stage. Otherwise it will have to borne by contractor if highlighted after award of works

## Plumbing BOQ
Bill of Quantities
Plumbing & Sanitary Services
GSK Office | [9 empty] | Rev.00
11th. Floor, Dolmen Mall, Karachi. | [9 empty] | Date: 18-08-2022
S.No. |  | Description | Unit | Qty | Model/Make | Material |  | Labour |  | Total | Remarks | Lead Time
[6 empty] | Rate | Amount | Rate | Amount | Amount
SECTION - 01, INSTALLATION OF PLUMBING FIXTURES.
Installation of plumbing fixtures & faucets complete in all respects including all accessories, support, hangers, etc. ready to use as per specifications, drawings and instructions of Consultant.
1.1 |  | European style W.C. wall hung type with seat cover, flush valve, including automatic sensor type flushing system, wall mounted brackets & fixing accessories etc.
| i. | Type - EWC-WH | Nos. | 5 |  | 77000 | 385000 | 6000 | 30000 | 415000
1.2 |  | European style water closet for disabled persons with seat cover, flush valve, including automatic sensor type flushing system, S.S bracket, grap bar support, C.P. connector, thimble, etc.and fixing accessories.
| i. | Type - EWC-WH | No. | 1 |  | 85000 | 85000 | 6000 | 6000 | 91000
1.3 |  | Toilet Hand Spray with flexible chain & telephone type shower Including tee stop cock etc. complete in all respect. | [6 empty] | 0 | 0
| i. | Type - TS | Nos. | 6 |  | 8900 | 53400 | 2000 | 12000 | 65400
1.4 |  | Wash basin (WB) half pedestal wall mounted including bottle trap, waste, stop cocks, etc. | [6 empty] | 0 | 0
| i. | Type - WB | Nos. | 5 |  | 35000 | 175000 | 3000 | 15000 | 190000
1.5 |  | Wash basin mixer for hot & cold water with automatic sensor type system etc. | [6 empty] | 0 | 0
| i. | Type - WB | Nos. | 5 |  | 38000 | 190000 | 3000 | 15000 | 205000
1.6 |  | Stainless steel kitchen sink including stop cocks, P-trap / bottle trap, waste pipe etc complete in all respects. | [6 empty] | 0 | 0
| i. | SK - 1, 20" x 20" single bowl and single drainer. | No. | 1 |  | 55000 | 55000 | 7000 | 7000 | 62000
1.7 |  | Sink mixer for hot & cold water with automatic sensor type system etc. | [6 empty] | 0 | 0
| i. | For SK - 1 | Nos. | 1 |  | 45000 | 45000 | 3500 | 3500 | 48500
1.8 |  | Brass body Bib cock for Ablution sytem etc. | [6 empty] | 0 | 0
| i. | Size 3/4" AB | Nos. | 3 |  | 1800 | 5400 | 600 | 1800 | 7200
1.9 |  | Toilet accessories complete set. | [6 empty] | 0 | 0
| i. | Soap Dispenser | Nos. | 5 |  | 3500 | 17500 | 1000 | 5000 | 22500
| ii. | Towel Rail | Nos. | 3 |  | 4500 | 13500 | 1000 | 3000 | 16500
| iii. | Paper Holder | Nos. | 6 |  | 4000 | 24000 | 1000 | 6000 | 30000
| iv. | Coat Hooks | Nos. | 12 |  | 3500 | 42000 | 700 | 8400 | 50400
| v. | Automatic Hand Dryer | Nos. | 3 |  | 29000 | 87000 | 3500 | 10500 | 97500
Sub Total Rs.
SECTION-02 WATER SUPPLY SYSTEM.
Supply, installation, testing and commissioning of complete pipe work for cold and hot water system including all accessories required to complete systems ready to operate as per specification, drawings & instruction of Consultant.
2.1 |  | Polypropylene Random PP-R pipes PN 20 and fittings with fusion jointing along with all types of unions, tees, bends, sockets, clamps, lindapter supports hangers, sleeves, masking plates, chiseling, making holes making good, excavation, bedding backfilling as required complete in all respect.
| i. | Dia. OD 25 mm | Rm. | 40 |  | 770 | 30800 | 199 | 7960 | 38760
| ii. | Dia. OD 32 mm | Rm. | 10 |  | 1181 | 11810 | 260 | 2600 | 14410
| iii. | Dia. OD 40 mm | Rm. | 6 |  | 1900 | 11400 | 280 | 1680 | 13080
| iv. | Dia. OD 50 mm | Rm. | 6 |  | 2800 | 16800 | 300 | 1800 | 18600
| v. | Dia. OD 63 mm | Rm. | 10 |  | 4500 | 45000 | 310 | 3100 | 48100
| vi. | Dia. OD 75 mm | Rm. | 1 |  | 6500 | 6500 | 360 | 360 | 6860
2.2 |  | Same as item # 2.1 but for hot water supply with Polypropylene Random PP-R (PN -25) with Aluminium foil. |  |  |  |  | 0 |  | 0 | 0
| i. | Dia OD 25 mm | Rm. | 25 |  | 910 | 22750 | 109 | 2725 | 25475
| ii. | Dia. OD 32 mm | Rm. | 10 |  | 1700 | 17000 | 260 | 2600 | 19600
| iii. | Dia. OD 40 mm | Rm. | 6 |  | 2500 | 15000 | 280 | 1680 | 16680
| iv. | Dia. OD 50 mm | Rm. | 4 |  | 3800 | 15200 | 310 | 1240 | 16440
2.3 |  | Open cell rubber foam insulation 3/8" thick & pvc tape wrapping for hot water pipes. |  |  |  |  | 0 |  | 0 | 0
| i. | Dia OD 25 mm | Rm. | 20 |  | 310 | 6200 | 180 | 3600 | 9800
| ii. | Dia. OD 32 mm | Rm. | 10 |  | 360 | 3600 | 180 | 1800 | 5400
| iii. | Dia. OD 40 mm | Rm. | 6 |  | 490 | 2940 | 180 | 1080 | 4020
| iv. | Dia. OD 50 mm | Rm. | 4 |  | 570 | 2280 | 190 | 760 | 3040
2.4 |  | Brass body gate valves / ball valves with unions. |  |  |  |  | 0 |  | 0 | 0
| i. | Size 1-1/4" | Nos. | 2 |  | 7700 | 15400 | 700 | 1400 | 16800
| ii. | Size 2" | No. | 1 |  | 18000 | 18000 | 2000 | 2000 | 20000
2.5 |  | Bib cock brass body for washing area. |  |  |  |  | 0 |  | 0 | 0
| i. | Size 3/4" | Nos. | 2 |  | 5500 | 11000 | 700 | 1400 | 12400
2.6 |  | Supply & installation of hot water storage heater (Electric) suitable for 30 psi working pressure including thermostat, inlet/outlet connection. Pressure relief valve. |  |  |  |  | 0 |  | 0 | 0
| i. | HWE-100 (100 Litres Storage Capacity) | Nos. | 1 |  | 135000 | 135000 | 15000 | 15000 | 150000
|  | Sub Total Rs. |  |  |  |  | 0 |  | 0 | 0
|  | SECTION-03 SOIL, WASTE VENT AND RAIN WATER DRAINAGE SYSTEM |  |  |  |  | 0 |  | 0 | 0
|  | Supply, fixing, testing and commissioning of equipment, pipe work required to complete the soil, waste, vent and rain water systems in all respects with accessories ready to operate as per specifications, drawings and instructions of Consultant. |  |  |  |  | 0 |  | 0 | 0
3.1 |  | uPVC pipes of approved make along with specials, fittings, bends, wye, tees, sockets, lindapter supports hangers, flexible connectors, sleeves, masking plates, chiseling, making hole, excavation, backfilling making good where as required jointing with rubber ring seal. |  |  |  |  | 0 |  | 0 | 0
| i. | Dia. 50 mm | Rm. | 25 |  | 1560 | 39000 | 310 | 7750 | 46750
| ii. | Dia. 75 mm | Rm. | 30 |  | 3360 | 100800 | 340 | 10200 | 111000
| iii. | Dia. 100 mm | Rm. | 30 |  | 5600 | 168000 | 360 | 10800 | 178800
3.2 |  | Floor drain including S.S grating with floor trap, inlet outlet connection complete in all respects. |  |  |  |  | 0 |  | 0 | 0
| i. | FD- 75 mm | Nos. | 10 |  | 4500 | 45000 | 1000 | 10000 | 55000
3.3 |  | Cleanout for soil, waste pipes of approved make. |  |  |  |  | 0 |  | 0 | 0
| i. | For 75 mm Pipe with SS floor cover plate | Nos. | 3 |  | 6500 | 19500 | 1000 | 3000 | 22500
| ii. | For 100 mm Pipe with SS floor cover plate | Nos. | 3 |  | 8500 | 25500 | 1000 | 3000 | 28500
3.4 |  | uPVC cowl for vent pipe of the following dia. including all accessories complete. |  |  |  |  | 0 |  | 0 | 0
| i. | Size. 75 mm | No. | 1 |  | 1800 | 1800 | 7000 | 7000 | 8800
| ii. | Size. 100 mm | No. | 1 |  | 2500 | 2500 | 1000 | 1000 | 3500
|  | Sub Total Rs. |  |  |  |  | 0 |  | 0 | 0
|  | SECTION-04 SUNDRIES |  |  |  |  | 0 |  | 0 | 0
|  | Contractor will priced the sundries items for all Plumbing & Sanitary (P&S) services as per specifications, drawings and instruction of consultant. |  |  |  |  | 0 |  | 0 | 0
4.1 |  | Submittals, samples, shop drawings, inspections, As-Built drawings, operation and maintenance manuals and the like as required by specification. | Job. | 1 |  | 20000 | 20000 | 20000 | 20000 | 40000
4.2 |  | Testing, and commissioning entire P&S installation as per Engineer's approval. | Job. | 1 |  | 25000 | 25000 | 10000 | 10000 | 35000
Sub Total Rs.
|  | TOTAL OF ALL SECTIONS RS. | [7 empty] | 2270315
Note:
Before quote the rates,the contractor should first visit the site.
Above quantities are approximate,subject to increase or decrease as per site.
Area will be measured from face to face of said job.
Highlight any significant lead time item which might impact project delivery of end november 2022. Alternate can also be provided with technical submittal or sample.
Highlight any item which might have been missed from this BOQ and might be required so that it can be added at this stage. Otherwise it will have to borne by contractor if highlighted after award of works