## Sheet1
Ref # PES/306/07/21 |  |  |  |  | 03 Aug 2021
Attn: Mr. Muhammad
Quotation for pressurized Fan - Hydery Mall Karachi
This is reference of site visit and meeting held at site please find two options for supply & installation of pressurized fan at staircase area.
S. # | Description | Unit | Qty | Rate | Amount
1 | Supply & Installation of G.I. sheet metal ducting (22 SWG) for air ducting, plenums and other sheet fabrications complete in all respect as per drawings. | Sqft | 480 | 300 | 144000
2 | Supply & Installation of Glass wool insulation 25mm thick for supply air ducts complete in all respect as per drawings. | Sqft | 480 | 160 | 76800
3 | Supply, Installation, testing & Commissioning of pre-insulated phenolic foam ducting complete in all respect as per drawings. | Sqft | 1396 | 365 | 509540
4 | Supply and installation of Sound liner complete with all respect in supply & return air ducts. (Aeroflex 12mm NBR) | Sqft | 140 | 225 | 31500
5 | Supply & installation of Flexible duct connector for packaged units supply and return air connection. | Rft | 14 | 750 | 10500
6 | Supply, Installation, testing & Commissioning of dampers complete in all respect as per drawings.
| 1) Volume control dampers. | Sqin | 1240 | 22 | 27280
| 2) Fire Damper | Sqin | 960 | 22 | 21120
7 | Supply, Installation, testing & Commissioning of Diffusers, Louvers and Grilles complete in all respect
8 | 1) Diffusers (15 x 15) | Nos | 16 | 5950 | 95200
9 | 2) Fresh air intake louwer with filter (10 x 16) | No | 1 | 8500 | 8500
10 | 3) Return air linear bar grill. | Rft | 42 | 900 | 37800
11 | Supply and installation of hangers and supports complete in all respect. | Job | 1 | 60000 | 60000
12 | Shop / as built drawings. | Job | 1 | 8000 | 8000
13 | Air balancing of entire system | Job | 1 | 15000 | 15000
14 | Testing & commissioning of system | Job | 1 | 8000 | 8000
Total Amount Rs |  |  |  |  | 1053240
SST 13% |  |  |  |  | 136921.2
Grand Total Amount Rs |  |  |  |  | 1190161.2
OPTION - 1
S. # | Description | Unit | Qty | Rate | Amount
1 | Regging, lifting & shifting of fan at required location. | Nos | 1 | 25000 | 25000
2 | Supply & Installation of 6000 CFM pressurized fan (centrifugal inline cabinet Plug fan double skinned with imported motor, rain protection lovers & 2" thick G4 filter section with aluminium washable filters) | No. | 1 | 372587 | 372587
3 | Supply & Installation of G.I. sheet metal duct. | Job | 1 | 25000 | 25000
4 | Supply & installation of Flexible duct connector for supply and return air. | Job | 1 | 8000 | 8000
5 | Supply and installation of Egg crate grill (30 x 30) | Nos | 1 | 25000 | 25000
Total Amount Rs |  |  |  |  | 455587
SST 13% |  |  |  |  | 59226.31
Total cost of each staircase |  |  |  |  | 514813.31
OPTION - 2
S. # | Description | Unit | Qty | Rate | Amount
1 | Regging, lifting & shifting of fan at required location. | Nos | 1 | 10000 | 10000
2 | Supply & Installation of 6000 CFM pressurized fan (Pressure die casted Tube Axial fan direct drive with imported motor & fan protection wire mesh) | No. | 1 | 149935 | 149935
3 | Supply & Installation of G.I. sheet metal duct inlet / outlet connection including 1" thick aluminium filter, channel etc complete in all respect | Job | 1 | 45000 | 45000
4 | Supply & installation of Flexible duct connector for supply and return air. | Job | 1 | 8000 | 8000
5 | Supply and installation of Egg crate grill (30 x 30) | Nos | 1 | 25000 | 25000
Total Amount Rs |  |  |  |  | 237935 | Gross amount |  | 1715000
SST 13% |  |  |  |  | 30931.55 | Advance payment
Total cost of each staircase |  |  |  |  | 268866.55 | Advance | 50% | 857500
For PIONEER SERVICES. | [5 empty] | Less Tax | 7% | 60025
[6 empty] | Cheque amount |  | 797475
[6 empty] | Gross amout |  | 1715000
[6 empty] | received amount |  | 857500
[6 empty] | Net |  | 857500
[6 empty] | Less Tax 7% |  | 60025
[6 empty] | Net |  | 797475
[6 empty] | Less 20% SRB w/H |  | 6186.31
791288.69
1588763.69
PIONEER SERVICES