## SUMMARY
SUMMARY OF PRICES FOR HVAC WORKS
ITEM # | DESCRIPTION | TOTAL COST PAK RUPEES
230010 | General Requirements for HVAC System
230100 | Operation and maintenance of HVAC System
230500 | Common Work Results for HVAC
230700 | HVAC Insulation
230800 | Commissioning of HVAC
230900 | Instrumentation and Control for HVAC
232100 | HVAC Piping and Pumps
232300 | Refrigerant Piping
233100 | HVAC Ducts and Casings
233300 | Air Duct Accessories
233400 | HVAC Fans
233700 | Air Outlets and inlets
234100 | Particulate Air Filters
238100 | Decentralized Unitary HVAC Equipment
DISMENTLING WORKS
TOTAL COST OF HVAC WORKS
Note on A2: Mujahid:

## HVACBOQ
Item # | Description | Qty. | Unit | Rate |  | Amount |  | Total Cost
|  |  |  | Material | Installation | Material | Installation
1 | 2 | 3 | 4 | 5 | 6 | 7 | 8 | 9
230010 | General Requirements for HVAC System
a. | Making of Shop Drawings with sectional details complete in all respect for complete HVAC Systems as per Specifications | 1 | Job |  |  | 0 | 0 | 0
b. | Making of As Built Drawings with sectional details complete in all respect for complete HVAC Systems as per Specifications | 1 | Job |  |  | 0 | 0 | 0
d. | Contractor to list and price below with quantities any additional item(s) and/or quantities which are not included but required to complete the lumpsum tender price for this section of works. Should the tenderer fail to insert any item(s) and/or quantities here, it will be deemed that this lumpsum price for the tender includes all items and no subsequent cliams for any additional item will be entertained.
| SUB TOTAL | [6 empty] | 0
230100 | Operation and maintenance of HVAC System
230113 | Operation and maintenance of HVAC System
a. | One month test run | 1 | Job |  |  | 0 | 0 | 0
b. | Operation and mainteance of HVAC System for one year (One Supervisor, two Mechanics, one Electrician, three helpers) | 1 | Job |  |  | 0 | 0 | 0
c. | Special tools and instruments for operation and maineance | 1 | Job |  |  | 0 | 0 | 0
| SUB TOTAL | [6 empty] | 0
230500 | Common Work Results for HVAC
230513.16 | Wires, Cables, Conduites and Cable Tray
a. | Supply and installation of of wire, cables, conduites and cable tray for power supply, earthing and controls of HVAC system complete in all respect as per drawings and specifications. | 1 | Job |  |  | 0 | 0 | 0
230519 | Meters and gages for HVAC Piping
a. | Supply, installation, testing and commissioning of meters and gagues and accessories for HVAC piping complete in all respect as per drawings and specifications
For Fresh Air Handling Unit (s)
i. | Insertion type pipe mounted thermometers | 6 | Nos |  |  | 0 | 0 | 0
ii. | Pressure gauge | 6 | Nos |  |  | 0 | 0 | 0
iii. | gague cock | 6 | Nos |  |  | 0 | 0 | 0
iv. | thermometer well | 6 | Nos |  |  | 0 | 0 | 0
230523 | General-Duty Valves for HVAC Piping
Supply, installation, testing and commissioning of valves complete with flanges and all other accessories for HVAC piping complete in all respect as per drawings and specifications
Fan Coil Units
a. | Gate Valve
| 25 mm (1 inch) Diameter | 34 | Nos |  |  | 0 | 0 | 0
| 32 mm (1-1/4 inch) Diameter | 88 | Nos |  |  | 0 | 0 | 0
b. | Globe Valve
| 25 mm (1 inch) Diameter | 17 | No |  |  | 0 | 0 | 0
| 32 mm (1-1/4 inch) Diameter | 44 | Nos |  |  | 0 | 0 | 0
c. | Motorized Valve
| 25 mm (1 inch) Diameter | 17 | Nos |  |  | 0 | 0 | 0
| 32 mm (1-1/4 inch) Diameter | 44 | Nos |  |  | 0 | 0 | 0
BTU METERS
| 100mm (4 inch) Diameter | 1 | No |  |  | 0 | 0 | 0
| 150 mm (6 inch) Diameter | 1 | No |  |  | 0 | 0 | 0
230526 | Hangers and Supports for HVAC Ducting
a. | Supply, Installation & Commissioning of hangers and supports for HVAC ducting complete in all respect as per drawings and specifications. | 1 | Job |  |  | 0 | 0 | 0
230529.13 | Hangers and Supports for HVAC Piping
a. | Supply, Installation & Commissioning of hangers and supports for HVAC piping complete in all respect as per drawings and specifications. | 1 | Job |  |  | 0 | 0 | 0
230529.16 | Hangers and Supports for HVAC Equipment
a. | Supply, Installation & Commissioning of hangers and supports for HVAC equipment complete in all respect as per drawings and specifications. | 1 | Job |  |  | 0 | 0 | 0
230553 | Identification for HVAC Ducting, Piping and Equipment
a. | Supply, Installation & Commissioning of identification for HVAC ducting, piping and equipment complete in all respect as per drawings and specifications. | 1 | Job |  |  | 0 | 0 | 0
230579 | Fire Stopping
a. | Supply, Installation & Commissioning of firestopping complete in all respect as per drawings and specifications. | 1 | Job |  |  | 0 | 0 | 0
| SUB TOTAL | [6 empty] | 0
230700 | HVAC Insulation
230716 | HVAC Equipment Insulation
a. | Supply, installation of thermal insulation for HVAC Equipment complete in all respect as per drawings and specifications. | 1 | Lot |  |  | 0 | 0 | 0
230719.13 | Chilled Water Piping Insulation
a. | Supply and installation of Fiber Glass Insulation of density 64 kg/m3 with Aluminum Facing for chilled water pipes, Including missing insulation on existing pipes bends, tees, unions, sockets, valves and on speicals, wrapped with 8 oz. canvas cloth than painted with anti fungus paint, protected 26 SWG painted G.I. sheet metal cladding complete in all respect as per scheudle, specifications and drawings.
i | 38 mm (1-1/2 inch) thickness
| 25 mm (1 inch) Diameter | 170 | Rft |  |  | 0 | 0 | 0
| 32 mm (1-1/4 inch) Diameter | 1150 | Rft |  |  | 0 | 0 | 0
| 38 mm (1-1/2 inch) Diameter | 430 | Rft |  |  | 0 | 0 | 0
| 50 mm (2 inch) Diameter | 580 | Rft |  |  | 0 | 0 | 0
ii | 50 mm (2 inch) thickness
| 65 mm (2-1/2 inch) Diameter | 620 | Rft |  |  | 0 | 0 | 0
| 75 mm (3 inch) Diameter | 250 | Rft |  |  | 0 | 0 | 0
| 100 mm (4 inch) Diameter | 370 | Rft |  |  | 0 | 0 | 0
| 150 mm (6 inch) Diameter | 230 | Rft |  |  | 0 | 0 | 0
b. | Supply, installation & commissioning of Chilled Water Valves insulation complete in all respect as per drawings and specifications | 1 | Lot |  |  | 0 | 0 | 0
230719.23 | Refrigerant pipe insulation
a. | Supply and installation of 12 mm thick Pre-moulded Foam Pipe and valve Insulation complete in all respect as per schedule, specifications and drawings. | 1 | Lot |  |  | 0 | 0 | 0
230719.26 | Condensate Drain Insulation
a. | Supply and installation of 6 mm thick Pre-moulded Armaflex Pipe Insulation including missing insulation on existing pipe complete in all respect as per schedule, specifications and drawings.
| 25 mm (1 inch) Diameter | 700 | Rft |  |  | 0 | 0 | 0
| 32 mm (1-1/4 inch) Diameter | 320 | Rft |  |  | 0 | 0 | 0
| 38 mm (1-1/2 inch) Diameter | 380 | Rft |  |  | 0 | 0 | 0
| 50 mm (2 inch) Diameter | 310 | Rft |  |  | 0 | 0 | 0
| 65 mm (2-1/2 inch) Diameter | 200 | Rft |  |  | 0 | 0 | 0
| 75 mm (3 inch) Diameter | 150 | Rft |  |  | 0 | 0 | 0
| SUB TOTAL | [6 empty] | 0
230800 | Commissioning of HVAC
230813 | Testing, Adjusting and balancing for HVAC systems
a. | Air and Water Testing, balancing and commissioning of HVAC system complete in all respect including one month test run, measurement and recording of pressure and electrical data and submission of technical/operation manual, LOG book for each related equipment as per specifications and drawings. | 1 | Job |  |  | 0 | 0 | 0
| SUB TOTAL | [6 empty] | 0
230900 | Instrumentation and Control for HVAC
230923 | Direct-Digital Control System
a. | Supply, Installation & Commissioning of direct-digital control system complete in all respect as per drawings and specifications. | 1 | Job |  |  | 0 | 0 | 0
230926 | Building Management System
a. | Supply, Installation & Commissioning of Building Management system complete in all respect as per drawings and specifications. | 1 | Job |  |  | 0 | 0 | 0
| SUB TOTAL | [6 empty] | 0
232100 | HVAC Piping and Pumps
232113.23 | Hydronic Piping
a. | Supply, Installation, testing & Commissioning of M.S Schedule 40 (as per ASME & API standard, heavy quality with standard Schedule 40 thickness) pipes & fittings for chilled water circulation system with bends, tees, unions, sockets as required to complete in all respects ready to operate as per schedule, drawings and specifications.
| 25 mm (1 inch) Diameter | 170 | Rft |  |  | 0 | 0 | 0
| 32 mm (1-1/4 inch) Diameter | 1150 | Rft |  |  | 0 | 0 | 0
| 38 mm (1-1/2 inch) Diameter | 430 | Rft |  |  | 0 | 0 | 0
| 50 mm (2 inch) Diameter | 580 | Rft |  |  | 0 | 0 | 0
| 65 mm (2-1/2 inch) Diameter | 620 | Rft |  |  | 0 | 0 | 0
| 75 mm (3 inch) Diameter | 250 | Rft |  |  | 0 | 0 | 0
| 100 mm (4 inch) Diameter | 370 | Rft |  |  | 0 | 0 | 0
| 150 mm (6 inch) Diameter | 230 | Rft |  |  | 0 | 0 | 0
232113.26 | Condensate Drain Piping
a. | Supply, Installation, testing & Commissioning of UPVC Class D pipes & fittings for condensate drain trap system with bends, tees, unions, sockets as required to complete in all respects ready to operate as per schedule, drawings and specifications.
| 25 mm (1 inch) Diameter | 700 | Rft |  |  | 0 | 0 | 0
| 32 mm (1-1/4 inch) Diameter | 320 | Rft |  |  | 0 | 0 | 0
| 38 mm (1-1/2 inch) Diameter | 380 | Rft |  |  | 0 | 0 | 0
| 50 mm (2 inch) Diameter | 310 | Rft |  |  | 0 | 0 | 0
| 65 mm (2-1/2 inch) Diameter | 200 | Rft |  |  | 0 | 0 | 0
| 75 mm (3 inch) Diameter | 150 | Rft |  |  | 0 | 0 | 0
232116 | Hydronic piping specialties
a. | Supply, Installation, testing & Commissioning of hydronic piping specialties alongwith flanges, coupling, unions complete in all respect as per drawings and specifications.
For Fan Coil Unit(s)
Strainers with blow off 20 mm dia ball valve
| 25 mm (1 inch) Diameter | 17 | No |  |  | 0 | 0 | 0
| 32 mm (1-1/4 inch) Diameter | 44 | Nos |  |  | 0 | 0 | 0
| SUB TOTAL | [6 empty] | 0
232300 | Refrigerant Piping
232313 | Refrigerant piping
a. | Supply, Installation, testing & Commissioning of refrigerant piping with valves, fittings and specialities complete in all respect as per drawings and specifications. | 1 | Lot |  |  | 0 | 0 | 0
| SUB TOTAL | [6 empty] | 0
233100 | HVAC Ducts and Casings
233116.23 | Pre-insulated aluminum phenolic foam Ducting
Supply, Installation, testing & Commissioning of pre-insulated phenolic foam ducting complete in all respect as per drawings and specifications.
a. | Internal ducting | 13800 | Sq.ft |  |  | 0 | 0 | 0
233119 | Access door for Fan coil unit
a. | Supply, Installation, testing & Commissioning of access door for fan coil units complete in all respect as per drawings and specifications. | 1 | Lot |  |  | 0 | 0 | 0
| SUB TOTAL | [6 empty] | 0
233300 | Air Duct Accessories
233313 | Dampers
a. | Supply, Installation, testing & Commissioning of dampers complete in all respect as per drawings and specifications.
| Volume Control Damper | 1 | Lot |  |  | 0 | 0 | 0
| Fire Damper | 1 | Lot |  |  | 0 | 0 | 0
233343 | Flexible Connectors
a. | Supply, Installation, testing & Commissioning of flexible connectors (AHUS ,FCU & FANS) between blower section and air duct complete in all respect as per drawings and specifications. | 1 | Job |  |  | 0 | 0 | 0
233346 | Flexible Duct
a. | Supply, Installation, testing & Commissioning of flexible duct complete in all respect as per drawings and specifications.
| 150 mm (6 inch) Diameter | 450 | Rft |  |  | 0 | 0 | 0
| SUB TOTAL | [6 empty] | 0
233400 | HVAC Fans
233419.13 | Blowers and fans
Supply, Installation, testing & Commissioning of blowers and fans complete in all respect as per drawings and specifications.
| E.A.FAN 600 CFM Static 0.4" | 2 | Nos |  |  | 0 | 0 | 0
| E.A.FAN 800 CFM Static 0.3" | 1 | No |  |  | 0 | 0 | 0
233433 | Air Curtains
a. | Supply, Installation, testing & Commissioning of air curtains complete in all respect as per drawings and specifications.
| 6 Feet Long 2000 CFM | 2 | Nos |  |  | 0 | 0 | 0
| 4 Feet Long 1300 CFM | 1 | No |  |  | 0 | 0 | 0
| SUB TOTAL | [6 empty] | 0
233700 | Air Outlets and inlets
233713 | Diffusers, Registers, and Grilles
Supply, Installation, testing & Commissioning of Diffusers, Registers and Grilles complete in all respect as per drawings and specifications.
a. | Supply Air Diffusers (SAD)
| 375x375 (15"x15") | 190 | Nos |  |  | 0 | 0 | 0
b. | Supply Air Round Diffusers (SAD)
| 375 mm (15" dia) | 38 | Nos |  |  | 0 | 0 | 0
d | Fresh Air Register (FAR)
| 850x300 (34"x12") | 1 | No |  |  | 0 | 0 | 0
| 800x300 (32"x12") | 2 | Nos |  |  | 0 | 0 | 0
f. | Exhaust Air Register (EAR)
| 225x225 (9"x9") | 9 | Nos
g | Imperialine linear air diffuser 3/4" slot with volume control dampers with link to adjust the damper blade from the face of linear air diffuser complete in all respect as per drawings and specifications
| S.A.L.D 3 slot 4 Feet Long | 15 | Nos |  |  | 0 | 0 | 0
h | Fresh air intake louver | 1 | Lot |  |  | 0 | 0 | 0
i | Exhaust air intake louver | 1 | Lot |  |  | 0 | 0 | 0
| SUB TOTAL | [6 empty] | 0
234100 | Particulate Air Filters
234119 | Air Filters
a. | Panel Air Filters
| Supply, Installation, testing & Commissioning of Viscous oil type 2 inch (50 mm) thick cleanable type Air Filters complete in all respect as per drawings and specifications. | 1 | Lot |  |  | 0 | 0 | 0
| SUB TOTAL | [6 empty] | 0
237400 | Fresh Air Handling Units
237413 | Fresh air handling units
a. | Installation, lifting, testing & Commissioning of fresh air handling units complete in all respect as per drawings and specifications. | 3 | Nos
238100 | Decentralized Unitary HVAC Equipment
238126.13 | Mini Split Air-Conditioners
a. | Supply Installation, testing & Commissioning of Mini Split Air-Conditioners complete in all respect as per drawings and specifications.
| 1 TR | 1 | No |  |  | 0 | 0 | 0
| 2 TR | 2 | Nos |  |  | 0 | 0 | 0
238219 | Fan Coil Units
a. | installation, testing & Commissioning of Fan Coil Units complete in all respect as per drawings and specifications. | 61 | Nos |  |  | 0 | 0 | 0
DISMENTLING WORKS
| Dismentling of HVAC piping ducting & hanger support system, complete in all respect as per actual site conditions | 1 | Job |  |  | 0 | 0 | 0
| SUB TOTAL | [6 empty] | 0
TOTAL COST OF HVAC WORKS | [7 empty] | 0