## Table 1
S. # | Description | Unit | Qty | Rate | Amount
1 | Lifting, shifting, Installation, testing & c ommiss i on ing of owner provided ODU (as per tender drawing) with foundation Complete in all respect and ready to operate. | Nos. | 4 | 25000 | 100000
2 | Lifting , shi fting, Insta lla tion, testing & commissioning of owner provided IDU FCU's Ducted Type Units (as per tender drawing) with support, rubber isolators, flexible c onnec tor complete in all respect and ready to operate. | Nos. | 12 | 5000 | 60000
3 | Lifting, shifting, Installation, testing & commissioning of owner provided IDU FCU's Wall-Mount Units (as per tend er drawing) with support complete in all respect and ready to operate. | Nos. | 6 | 4000 | 24000
4 | Lifting, shifting, Installation, testing & commissioning of owner provided split Units (as per tender drawing) with support complete in all respect and ready to operate. | Nos. | 6 | 6000 | 36000
5 | Supply and installation of copper piping with fittings, (OFM y-joints), welding, copper rods, nitrogen gas, hangers and supports, core cutting, slee ves in walls with all necessary accessories.
5a | 1-1/8" | RFT | 310 | 1220 | 378200
Sb | 7/8" | RFT | 16 | 860 | 13760
5c | 3/4" | RFT | 74 | 680 | 50320
5d | 5/8 " | RFT | 447 | 585 | 261495
Se | 3/8" | RFT | 332 | 270 | 89640
Sf | 1/2" | RFT | 190 | 410 | 77900
Sg | 1/4" | RFT | 84 | 550 | 46200
6 | Suppl y and installation of copper piping foam insulation 13 mm dia with black taping {4") in all piping & necessary accessories.
6a | 1-1/8" | RFT | 310 | 265 | 82150
6b | 7/8" | RFT | 16 | 212 | 3392
6c | 3/ 4" | RFT | 74 | 185 | 13690
6d | 5/8" | RFT | 447 | 160 | 71520
6e | 3/8" | RFT | 332 | 145 | 48140
6f | 1/2" | RFT | 190 | 130 | 24700
6g | 1/4" | RFT | 84 | 125 | 10500
7 | Supp ly and installation of copper piping for split units with electrical conduit and electrical& control wiring from indoor to outdoor and to MCC with c ommissi oning, hangers and support with all necessary accessories.
| 5/8",3/8" | RFT | 362 | 750 | 271500
8 | Supp ly and installation of copper piping form insulation for split units 10 mm thickness with taping & oil necessary accessories.
8a | 5/8" | RFT | 362 | 125 | 45250
8b | 3/8" | RFT | 362 | 100 | 36200
9 | Supply and installation, testing, commisioning, balancing of GI Ducting with hangers and supports complete in all respect
9a | 22 Guage | SQFT | 3000 | 250 | 750000
9b | 24 Guage | SQFT | 1000 | 240 | 240000
10 | Supply and Installation of GI Ducting fibre gloss insulation 1" thick 64 kg/cubic meter density with canvas cloth 8 oz, fire retordent paint st enc iling, aluminium tape complete in all respect
10a | 22 Guage | SQFT | 3000 | 125 | 375000
10b | 24 Guage | SQFT | 1000 | 125 | 125000
11 | Supply and installation of supply & return air diffusers with dampers (as per approved colour by architect)
| 15" X 15" | Nos. | 46 | 6000 | 276000
12 | Supply and installation of supply & re turn doub le defflection grills with dampers (as per approved colour by architect)
12a | 30"X8" | Nos. | 6 | 5000 | 30000
12b | 24"X8" | Nos. | 10 | 4800 | 48000
12c | 36" X8" | Nos. | 2 | 6200 | 12400
12d | 36" X6" | Nos. | 2 | 4800 | 9600
13 | Supply & Installation of UPVC condensate drain piping class D including chiseling, cutting of walls, floor with hanger and supports complete in all respect.
13a | 3/4" dia | RFT | 180 | 110 | 19800
13b | 1" dia | RFT | 268 | 140 | 37520
13c | 1-1/2" dia | RFT | 220 | 180 | 39600
14 | Supply & Installation of UPVC condensate drain piping i nsulation 10 mm thick with complete taping in all pipes including chiseling, cutting of walls, floor with hanger and supports complete in all respect.
14a | 3/4" dia | RFT | 180 | 70 | 12600
14b | 1" dia | RFT | 268 | 90 | 24120
14c | 1-1/2" dia | RFT | 220 | 120 | 26400
15 | Shielded Control wiring 2 core, 1.5 sq mm with cunduit and supports for VRF units from outdoor to indoor units each circuit. | job | 1 | 215000 | 215000
16 | Electrical Wiring from outdoor unit to main circuit (4+l)core, 16 sq mm run in cable tray with support and commisioning and accessories. | job | 1 | 250000 | 250000
17 | Electrical Wiring from indoor unit circuit to MCC 3 core, 2.5 sq mm run in conduit with support and commisioning and accessories. | job | 1 | 250000 | 250000
18 | Testing and commisioning of HVAC Works. | job | 1 | 180000 | 180000
19 | Submission of shop and as built drawing with section and detail. | set | 3 | 40000 | 120000
20 | Supply & installation of MCC for VRF Units with Ampere, Volt meter, CT, Relay , spare breakers & all necessary accessories with below detail. | Nos. | 1 | 315000 | 315000
(ODU 1) 45 Amp & 17 Amp for IOU circuit
(ODU 2) 45 Amp & 12 Amp for IDU circuit
(OOU 3) 45 Amp & 16 Amp for IOU circuit
(OOU 4) 32 Amp & 10 Amp for IOU circuit
2.S Tr 06 Split Units
TOTAL COST FOR HVAC WORKS |  |  |  |  | 5100597