## Sheet1
PES/KS/001/10/22 | [12 empty] | 2022-10-14
Attn: Mr. Waqas Ahmed
Variation order of Antimicrobial Pre-insulated ductwork - The Kidney Center Karachi
S. # | Description | Material Rate | Extra related Accessories 5% | Flexbile duct coonector wooden frame etc 5% | Trans, lifting Shifting 2% | Wastage 10% | Hangers & supports 10% | Over Head profit 15% | Tax 7.5% | Total | Unit | Qty | Amount
2 | Supply, fabrication and installation of antimicrobial pre-insulated ductwork (internal area) of polyurethane foam panel with 52 Kg/m3 density, 20mm thickness, coated on both sides with 80 micron thick aluminum foil complete with a 2 g/m2 layer for internal duct work including manufacturer's aluminum hardware glue, Hot Dipped galvanized hangers and supports, flexible duct connection, wooden frame, civil work, etc. Complete in all respects | 425 | 21.25 | 21.25 | 8.5 | 42.5 | 42.5 | 63.75 | 31.875 | 656.625 | Sqft | 5436 | 3569413.5 | 656.63 | 10.764 | 7067.9653
Total Amount Rs. | [12 empty] | 3569413.5 |  |  | 505
For PIONEER ENGINEERING SERVICES. | [8 empty] | BOQ Amount |  |  |  | 3822850 |  |  | 3569322.4866
[9 empty] | Difference amount |  |  |  | 253436.5
Bilal Habib