## Exhaust
Pioneer Services
Measurement Sheet
Project :- ASPL/1189-TRIFIT LIMITED-T1 |  | TRIFIT LIMITED-T1 GYM CLIFTON KARACHI |  |  | Date: |  | 2023-06-02
Client :- TRIFIT LIMITED-T1 GYM |  |  |  |  | Drawing No.
Contractor:- NEC |  |  |  |  | Prepared by
B.O.Q Item | Description | Unit | Measurement |  |  |  | Total Quantity
|  |  | No. | L | W | H/D
GROUND FLOOR
10 | Supply, fabrication and installation of machine made G.I sheet metal duct work of different sections of supply, return, fresh & exhaust air complete in all respects including plenums, splitter dampers, guide vanes, flexible duct connection, access door, wooden frame, transformation, plenums chambers, anchors supports & hangers, complete in all respects ready to operate as per drawings, specification, instruction and approval of consultant.
Exhaust Air Duct
| Neck (12*4) |  | 2 | 1 | 0.33 | 0.5 | 1.33
| Duct (12*4) |  | 2 | 1 | 0.33 | 11.66 | 31.0156
| Elbow (12*4) L (.75+2.33 5/2) |  | 2 | 1 | 0.33 | 1.54 | 4.0964
| Duct (12*4) |  | 2 | 1 | 0.33 | 2.66 | 7.0756
| End Cap (12*4) |  | 2 | 1 | 0.33 | 0 | 0.33
| Neck (8*4) |  | 2 | 0.66 | 0.33 | 0.5 | 0.99
| Duct (8*4) |  | 2 | 0.66 | 0.33 | 5.66 | 11.2068
| End Cap (8*4) |  | 2 | 0.66 | 0.33 | 0 | 0.22
| Duct (8*4) |  | 2 | 0.66 | 0.33 | 1.16 | 2.2968
| End Cap (8*4) |  | 2 | 0.66 | 0.33 | 0 | 0.22
| Duct (12*6) |  | 2 | 1 | 0.5 | 12.25 | 36.75
| End Cap (12*6) |  | 2 | 1 | 0.5 | 0 | 0.5
| Neck (12*8) |  | 2 | 1 | 0.66 | 0.5 | 1.66
| Duct (12*8) |  | 2 | 1 | 0.66 | 3.33 | 11.0556
| Reducer (12+8)/2 (10+8)/2 |  | 2 | 0.83 | 0.75 | 1 | 3.16
| Duct (10*8) |  | 2 | 0.83 | 0.66 | 13.33 | 39.7234
| Reducer (10+8)/2 (8+8)/2 |  | 2 | 0.75 | 0.66 | 1 | 2.82
| Duct (8*8) |  | 2 | 0.66 | 0.66 | 3.75 | 9.9
| Reducer (8+8)/2 (8+6)/2 |  | 2 | 0.66 | 0.58 | 1 | 2.48
| Duct (8*6) |  | 2 | 0.66 | 0.5 | 3.08 | 7.1456
| End Cap (8*6) |  | 2 | 0.66 | 0.5 | 0 | 0.33
| Neck (12*4) |  | 2 | 1 | 0.33 | 0.5 | 1.33
| Duct (12*4) |  | 2 | 1 | 0.33 | 4.25 | 11.305
| End Cap (12*4) |  | 2 | 1 | 0.33 | 0 | 0.33
| Neck (8*4) |  | 2 | 0.66 | 0.33 | 0.5 | 0.99
| Duct (8*4) |  | 2 | 0.66 | 0.33 | 6.66 | 13.1868
| End Cap (8*4) |  | 2 | 0.66 | 0.33 | 0 | 0.22
| Neck (8*4) |  | 2 | 0.66 | 0.33 | 0.5 | 0.99
| Duct (8*4) |  | 2 | 0.66 | 0.33 | 6.58 | 13.0284
| End Cap (8*4) |  | 2 | 0.66 | 0.33 | 0 | 0.22
| Neck (8*6) |  | 2 | 0.66 | 0.5 | 0.5 | 1.16
| Duct (8*6) |  | 2 | 0.66 | 0.5 | 8.08 | 18.7456
| Reducer (8+6)/2 (8+4)/2 |  | 2 | 0.58 | 0.5 | 1 | 2.16
| Duct (8*4) |  | 2 | 0.66 | 0.33 | 5.41 | 10.7118
| End Cap (8*4) |  | 2 | 0.66 | 0.33 | 0 | 0.22
| Neck (8*4) |  | 2 | 0.66 | 0.33 | 0.5 | 0.99
| Duct (8*4) |  | 2 | 0.66 | 0.33 | 1.33 | 2.6334
| End Cap (8*4) |  | 2 | 0.66 | 0.33 | 0 | 0.22
| Neck (8*4) |  | 2 | 0.66 | 0.33 | 0.5 | 0.99
| Duct (8*4) |  | 2 | 0.66 | 0.33 | 1.33 | 2.6334
| End Cap (8*4) |  | 2 | 0.66 | 0.33 | 0 | 0.22
| Neck (8*4) |  | 2 | 0.66 | 0.33 | 0.5 | 0.99
| Duct (8*4) |  | 2 | 0.66 | 0.33 | 3.16 | 6.2568
| End Cap (8*4) |  | 2 | 0.66 | 0.33 | 0 | 0.22
| Neck (8*4) |  | 2 | 0.66 | 0.33 | 0.5 | 0.99
| Duct (8*4) |  | 2 | 0.66 | 0.33 | 13.5 | 26.73
| End Cap (8*4) |  | 2 | 0.66 | 0.33 | 0 | 0.22
| Neck (8*4) |  | 2 | 0.66 | 0.33 | 0.5 | 0.99
| Duct (8*4) |  | 2 | 0.66 | 0.33 | 7.33 | 14.5134
| End Cap (8*4) |  | 2 | 0.66 | 0.33 | 0 | 0.22
| This Bill Qty. | Sq.ft |  |  |  |  | 307.7204

## Supply
Pioneer Services
Measurement Sheet
Project :- ASPL/1189-TRIFIT LIMITED-T1 |  | TRIFIT LIMITED-T1 GYM CLIFTON KARACHI |  |  | Date: |  | 2023-06-02
Client :- TRIFIT LIMITED-T1 GYM |  |  |  |  | Drawing No.
Contractor:- NEC |  |  |  |  | Prepared by
B.O.Q Item | Description | Unit | Measurement |  |  |  | Total Quantity
|  |  | No. | L | W | H/D
GROUND FLOOR
10 | Supply, fabrication and installation of machine made G.I sheet metal duct work of different sections of supply, return, fresh & exhaust air complete in all respects including plenums, splitter dampers, guide vanes, flexible duct connection, access door, wooden frame, transformation, plenums chambers, anchors supports & hangers, complete in all respects ready to operate as per drawings, specification, instruction and approval of consultant.
Fresh Air Duct
| Duct (10*10) |  | 2 | 0.83 | 0.83 | 2.75 | 9.13
| Elbow (10*10) L (.75+2.08 5/2) |  | 2 | 0.83 | 0.83 | 1.41 | 4.6812
| Duct (10*10) |  | 2 | 0.83 | 0.83 | 7.83 | 25.9956
| Elbow (10*10) L (.75+2.08 5/2) |  | 2 | 0.83 | 0.83 | 1.41 | 4.6812
| Duct (10*10) |  | 2 | 0.83 | 0.83 | 2.58 | 8.5656
| This Bill Qty. | Sq.ft |  |  |  |  | 53.0536