## Table 1
SECTION II: BILL OF QUANTITIES FOR FIRE FIGHTING WORKS
1 | 2 | 3 | 4 | 5 | 6 | 7 | 8 | 9 | 10
BOQ No. | Specification Reference | Description | Qty. | Unit | Material Unit Rate | Material Cost | Installation Unit Rate | Installation Cost | Total Cost
1 | 2 | 3 | 4 | 5 | 6 | 6 x 4 | 8 | 8 x 4 | 7 + 9
Fire Fighting
| 2000-11-21 | Supply, install and commission of Mild Steel Schedule 40 pipe including all special fittings and hangers including the cost of breaking through wall and roof complete in all respects shown on drawings & specifications.
A |  | Ø 1" | 735 | Rft. | 660 | 485100 | 195 | 143325 | 628425
B |  | Ø 1-1/4" | 52 | Rft. | 770 | 40040 | 220 | 11440 | 51480
C |  | Ø 1-1/2" | 80 | Rft. | 990 | 79200 | 260 | 20800 | 100000
D |  | Ø 2" | 105 | Rft. | 1100 | 115500 | 260 | 27300 | 142800
E |  | Ø 2-1/2" | 122 | Rft. | 1510 | 184220 | 280 | 34160 | 218380
F |  | Ø 3" | 24 | Rft. | 1910 | 45840 | 360 | 8640 | 54480
| 2005-05-21 | Supply, install and commissioning of Sprinklers including all accessories complete in all respects as per drawings & specifications. |  |  |  | 0 |  | 0 | 0
G |  | Concealed Pendent Sprinkler | 10 | Nos. | 7500 | 75000 | 1000 | 10000 | 85000
H |  | Upright Bronze Sprinkler (Storage & Parking Area) | 11 | Nos. | 3200 | 35200 | 1000 | 11000 | 46200
I |  | Upright Bronze Sprinkler | 64 | Nos. | 3200 | 204800 | 1000 | 64000 | 268800
| 21 20 00 | Supply, install and commission Fire Extinguisher as per drawing & specification. |  |  |  | 0 |  | 0 | 0
J |  | Dry Powder Extinguisher Capacity 5 kg | 1 | Nos. | 15500 | 15500 | 1000 | 1000 | 16500
K |  | CO2 Fire Extinguisher Capacity 5 Kg | 1 | Nos. | 25000 | 25000 | 1000 | 1000 | 26000
L |  | Class-K type Fire Extinguishers Capacity 6 Litres | 1 | No. | 55000 | 55000 | 1000 | 1000 | 56000
Sub Total Page 1
A | 21 20 00 | Supply and installation of Fire Blankets for kitchen as per drawings & specifications. | 1 | No. | 10500 | 10500 | 1000 | 1000 | 11500
|  | Miscellaneous |  |  |  | 0 |  | 0 | 0
B | 01 00 00 | Supply, Installation & Commissioning of hangers and supports for pipes and Equipments including roller type (if required) as per drawings & specifications. | 1 | Job | 250000 | 250000 | 75000 | 75000 | 325000
C | 07 84 00 | Supply, installation and commision fire stopping aid as per specifications and drawings complete in all respect. (Refer Specification # 07 84 00) | 1 | Job | 75000 | 75000 | 10000 | 10000 | 85000
D | 09 90 00 | Painting of equipment / Hangers, Supports, stenciling, Pipe etc as per specifications. | 1 | Job | 25000 | 25000 | 10000 | 10000 | 35000
|  | Drawings |  |  |  | 0 |  | 0 | 0
E | 01 00 00 | Shop drawings as per specifications. | 1 | Job | 15000 | 15000 | 15000 | 15000 | 30000
F | 01 00 00 | As Built drawings as per specifications. | 1 | Job | 10000 | 10000 | 15000 | 15000 | 25000
Sub Total Page 2
GRAND TOTAL FOR FIREFIGHTING WORKS | [5 empty] | 1745900 |  | 459665 | 2205565